## Description
Integral delayed neutron spectra in different time intervals from thermal neutron induced fission of U-235
Detailed information for experiment can be found in paper : V.M. Piksaikin, A.S. Egorov, A.A. Goverdovski, D.E.
Gremyachkin, K.V. Mitrofanov, High resolution measurements of time-dependent integral delayed neutron
spectra from thermal neutron induced fission of 235U, Ann. Nucl. Energy 102, 408 (2017).
Below a short description of experimental procedure is presented.
Measurements have been performed by the method of cyclic irradiation of 235U sample by the epithermal neutrons followed by delayed neutron counting with a 3He-spectrometer.
Time of sample irradiation: short irradiation (tir=20 s) and long irradiation (tir=120 s).
Source of primary neutron: accelerator based reaction T(p,n) in polyethylene block.
Detector of delayed neutron spectra: He-3 spectrometer FNS 1.
Two sets of data were obtained:
The first one is the aggregate delayed neutron spectra measured in time intervals 0.12–2, 2–12, 12–22, 22–32, 32–152, 0.12-152 s after the end of 120 s irradiation of 235U sample.
The second type of data is the aggregate (integral) delayed neutron spectra measured in time
intervals 0.12–1, 1–2, 2–3, 3–4, 4–44, 0.12-44 s after the end of 20 s irradiation.
In estimation of the uncertainties of the integral spectra the following sources of errors were considered:
1) statistical uncertainties - ΔNc;
2) neutron background uncertainties – ΔNb;
3) uncertainties of the spectrum of recoil nuclei 3He - ΔNHe-3 and recoil protons - ΔNp, as well as the uncertainties of thermal peak ΔNт;
4) uncertainties of the efficiency of the neutron spectrometer ΔNeff and the attenuation function of the neutron flux in the lead filter - ΔNPb.
The measurement uncertainties of the integral spectrum of the DN as a result of taking into account the corrections for the neutron background, the effect of recoil nuclei and subtracting the thermal peak were determined using the expression
The total uncertainties of the DN spectra that include the errors in the efficiency of the neutron spectrometer ∆Neff/ Neff (4.7% - on the whole energy range) and in the neutron attenuation function in a lead filter ∆NPb/NPb (1%) were obtained using the formula
where ∆Nres/ Nres – the relative uncertainties due to statistics, substraction of the background, recoils of 3He and protons and thermal peak.
In Tables the both type of the uncertainties are presented-ΔNres and ΔNtot (both absolute and % values for each of them). All spectra normalized to 100.
The database of aggregate DN spectra in different time intervals can be used as a benchmark for validation of both delayed neutron spectra from individual precursors and delayed neutron spectra for group data.

## Spectra tirr=120s
Integral DN spectra in different time intervals tc (experiment with tirr=120 s)
En, keV | N(En), n/10 keV | ΔNres(En) | ΔNtot(En) | N(En), n/10 keV | ΔNres(En) | ΔNtot(En) | N(En), n/10 keV | ΔNres(En) | ΔNtot(En) | N(En), n/10 keV | ΔNres(En) | ΔNtot(En) | N(En), n/10 keV | ΔNres(En) | ΔNtot(En) | N(En), n/10 keV | ΔNres(En) | ΔNtot(En)
| tc=0.12-2 s |  |  | tc=2-12 s |  |  | tc=12-22 s |  |  | tc=22-32 s |  |  | tc=32-152 s |  |  | tc=0.12-152 s
10 | 0.47051 | 0.07267 | 0.076106 | 0.31192 | 0.0214 | 0.026127 | 0.3444 | 0.03741 | 0.040907 | 0.40193 | 0.06021 | 0.063232 | 0.88911 | 0.05039 | 0.066064 | 0.5143 | 0.03991 | 0.046942
20 | 0.8028 | 0.03951 | 0.055219 | 0.96529 | 0.02504 | 0.052711 | 1.1476 | 0.04941 | 0.074042 | 1.2564 | 0.06961 | 0.092144 | 2.0424 | 0.0451 | 0.10801 | 1.3615 | 0.02484 | 0.06998
30 | 0.90821 | 0.0282 | 0.05196 | 0.92033 | 0.01622 | 0.047104 | 0.97576 | 0.02645 | 0.053833 | 1.0062 | 0.03405 | 0.059138 | 1.2906 | 0.02002 | 0.065169 | 1.0336 | 0.00995 | 0.050653
40 | 0.90526 | 0.02617 | 0.050765 | 0.92931 | 0.01553 | 0.047279 | 0.98193 | 0.02322 | 0.052588 | 0.94828 | 0.02755 | 0.053248 | 1.041 | 0.01592 | 0.052494 | 0.94389 | 0.0095 | 0.04634
50 | 0.89861 | 0.02821 | 0.051578 | 0.96824 | 0.01715 | 0.049586 | 1.0838 | 0.0262 | 0.058297 | 1.1136 | 0.03245 | 0.062582 | 1.4462 | 0.02223 | 0.072962 | 1.1223 | 0.01136 | 0.055112
60 | 0.96052 | 0.03118 | 0.0557 | 1.024 | 0.01865 | 0.052621 | 1.1263 | 0.02765 | 0.060776 | 1.1309 | 0.03349 | 0.063831 | 1.5014 | 0.0229 | 0.075694 | 1.1671 | 0.0121 | 0.057374
70 | 1.0442 | 0.03414 | 0.060691 | 1.2271 | 0.0221 | 0.062972 | 1.3717 | 0.03324 | 0.073821 | 1.3684 | 0.0403 | 0.077123 | 1.4958 | 0.02376 | 0.075701 | 1.3077 | 0.01363 | 0.064298
80 | 1.098 | 0.03659 | 0.064208 | 1.3759 | 0.02447 | 0.070498 | 1.5016 | 0.03649 | 0.080855 | 1.486 | 0.04358 | 0.083654 | 1.5946 | 0.02639 | 0.08104 | 1.4243 | 0.01472 | 0.070006
90 | 1.0807 | 0.03737 | 0.063976 | 1.2196 | 0.02306 | 0.062977 | 1.1842 | 0.03145 | 0.065018 | 1.294 | 0.04092 | 0.074435 | 1.1531 | 0.02166 | 0.059492 | 1.1542 | 0.01329 | 0.057031
100 | 1.044 | 0.0383 | 0.063116 | 1.0045 | 0.02131 | 0.052763 | 0.95139 | 0.02914 | 0.054214 | 0.9006 | 0.03342 | 0.054678 | 0.80623 | 0.0183 | 0.042846 | 0.87711 | 0.01197 | 0.043814
110 | 1.092 | 0.04106 | 0.066629 | 0.96173 | 0.02191 | 0.051144 | 0.85928 | 0.02852 | 0.050182 | 0.79773 | 0.03274 | 0.050411 | 0.82005 | 0.01994 | 0.044163 | 0.85318 | 0.01259 | 0.042887
120 | 1.1865 | 0.04459 | 0.072379 | 1.1613 | 0.02599 | 0.061558 | 1.1216 | 0.0362 | 0.064925 | 1.1534 | 0.0451 | 0.071456 | 1.114 | 0.02526 | 0.059192 | 1.0904 | 0.01507 | 0.05452
130 | 1.2155 | 0.04645 | 0.074624 | 1.2472 | 0.02757 | 0.065968 | 1.2697 | 0.03954 | 0.072703 | 1.3128 | 0.04901 | 0.079885 | 1.4123 | 0.02973 | 0.074089 | 1.2678 | 0.01677 | 0.063187
140 | 1.2076 | 0.04742 | 0.074939 | 1.2792 | 0.02879 | 0.067874 | 1.3247 | 0.04162 | 0.076055 | 1.2611 | 0.04865 | 0.07771 | 1.5553 | 0.03181 | 0.081223 | 1.3206 | 0.01747 | 0.06582
150 | 1.2064 | 0.04833 | 0.075473 | 1.1624 | 0.02725 | 0.062147 | 1.1794 | 0.03852 | 0.068525 | 1.0917 | 0.04446 | 0.068763 | 1.4786 | 0.03144 | 0.077697 | 1.228 | 0.01706 | 0.061422
160 | 1.2249 | 0.04953 | 0.076927 | 1.163 | 0.02805 | 0.062529 | 1.2084 | 0.04054 | 0.070819 | 1.1714 | 0.04904 | 0.074654 | 1.2403 | 0.02856 | 0.066088 | 1.1522 | 0.01679 | 0.057855
170 | 1.2513 | 0.05108 | 0.078897 | 1.1571 | 0.0285 | 0.062482 | 1.0994 | 0.03915 | 0.065755 | 0.96286 | 0.04288 | 0.063082 | 1.1515 | 0.02789 | 0.061962 | 1.1024 | 0.01672 | 0.055547
180 | 1.217 | 0.05145 | 0.07789 | 1.1295 | 0.02873 | 0.061409 | 0.9978 | 0.0377 | 0.060993 | 0.99786 | 0.04614 | 0.066543 | 1.2487 | 0.03039 | 0.06726 | 1.0894 | 0.01695 | 0.055024
190 | 1.1598 | 0.05139 | 0.075809 | 1.084 | 0.02878 | 0.059512 | 0.96991 | 0.03821 | 0.060267 | 0.93979 | 0.04501 | 0.063759 | 1.2201 | 0.03087 | 0.06626 | 1.0784 | 0.01737 | 0.054655
200 | 1.1699 | 0.05284 | 0.077152 | 1.0114 | 0.02824 | 0.056208 | 0.90901 | 0.03717 | 0.057354 | 0.88263 | 0.04488 | 0.06175 | 1.043 | 0.02861 | 0.05771 | 0.96282 | 0.01672 | 0.049194
210 | 1.2032 | 0.055 | 0.0798 | 1.0318 | 0.02926 | 0.057569 | 0.98336 | 0.04015 | 0.062007 | 0.85115 | 0.04411 | 0.060154 | 0.97879 | 0.02793 | 0.054701 | 0.96083 | 0.01698 | 0.049193
220 | 1.2137 | 0.05672 | 0.081355 | 1.0826 | 0.03062 | 0.060365 | 1.0225 | 0.04138 | 0.064237 | 0.94158 | 0.04789 | 0.065883 | 1.0747 | 0.03041 | 0.05993 | 1.0216 | 0.01807 | 0.052311
230 | 1.2475 | 0.05848 | 0.083744 | 1.2019 | 0.03385 | 0.066941 | 1.1556 | 0.04581 | 0.071987 | 1.0674 | 0.05311 | 0.073835 | 1.184 | 0.03256 | 0.06555 | 1.1353 | 0.0195 | 0.057932
240 | 1.3675 | 0.06289 | 0.090955 | 1.2238 | 0.0338 | 0.067829 | 1.2994 | 0.0498 | 0.079865 | 1.2024 | 0.0569 | 0.081093 | 1.393 | 0.03587 | 0.075943 | 1.2519 | 0.02084 | 0.063663
250 | 1.4378 | 0.06609 | 0.09561 | 1.4365 | 0.03774 | 0.07867 | 1.4919 | 0.05412 | 0.089824 | 1.5407 | 0.06798 | 0.10051 | 1.7964 | 0.04254 | 0.096234 | 1.5369 | 0.02372 | 0.077568
260 | 1.5281 | 0.06916 | 0.10087 | 1.6894 | 0.04324 | 0.091978 | 1.79 | 0.06315 | 0.10671 | 1.7141 | 0.07468 | 0.11118 | 2.1065 | 0.04867 | 0.11232 | 1.7682 | 0.0263 | 0.088942
270 | 1.5394 | 0.07202 | 0.10324 | 1.6194 | 0.04369 | 0.089241 | 1.7304 | 0.06481 | 0.10542 | 1.6011 | 0.07433 | 0.10698 | 1.9054 | 0.04825 | 0.1035 | 1.6745 | 0.0268 | 0.084808
280 | 1.3586 | 0.06854 | 0.094656 | 1.3148 | 0.03915 | 0.074324 | 1.255 | 0.05327 | 0.080462 | 1.2031 | 0.0631 | 0.085578 | 1.2642 | 0.03807 | 0.07169 | 1.2658 | 0.02366 | 0.065265
290 | 1.2125 | 0.06421 | 0.086703 | 1.1218 | 0.03526 | 0.064412 | 1.0464 | 0.04827 | 0.069702 | 0.97649 | 0.05569 | 0.072822 | 0.99279 | 0.03351 | 0.058299 | 1.0226 | 0.02087 | 0.053388
300 | 1.1912 | 0.06322 | 0.085283 | 1.1451 | 0.03535 | 0.0654 | 1.0145 | 0.04652 | 0.067385 | 0.95824 | 0.05495 | 0.071692 | 0.85942 | 0.02889 | 0.050399 | 0.99173 | 0.01984 | 0.05162
310 | 1.2998 | 0.06584 | 0.090753 | 1.3005 | 0.03873 | 0.07352 | 1.1487 | 0.05005 | 0.07451 | 1.0402 | 0.0562 | 0.075211 | 1.1403 | 0.03594 | 0.065528 | 1.1731 | 0.02197 | 0.060501
320 | 1.4012 | 0.07003 | 0.097147 | 1.3661 | 0.04079 | 0.077285 | 1.341 | 0.05632 | 0.08558 | 1.2886 | 0.06686 | 0.091128 | 1.1856 | 0.03673 | 0.067783 | 1.2539 | 0.02304 | 0.064506
330 | 1.3742 | 0.07025 | 0.096413 | 1.2796 | 0.03848 | 0.072536 | 1.2968 | 0.05529 | 0.083307 | 1.3081 | 0.0683 | 0.092821 | 1.2002 | 0.03819 | 0.069169 | 1.2449 | 0.02346 | 0.064255
340 | 1.3569 | 0.06784 | 0.094092 | 1.3146 | 0.03884 | 0.074154 | 1.244 | 0.05243 | 0.079512 | 1.1685 | 0.06153 | 0.0833 | 1.0359 | 0.03359 | 0.060052 | 1.1741 | 0.02241 | 0.060707
350 | 1.4862 | 0.07129 | 0.10091 | 1.4281 | 0.03995 | 0.079404 | 1.4195 | 0.05563 | 0.088019 | 1.2638 | 0.06279 | 0.087352 | 1.1328 | 0.03382 | 0.064086 | 1.2848 | 0.02255 | 0.065725
360 | 1.586 | 0.0744 | 0.1065 | 1.6162 | 0.04179 | 0.088194 | 1.7007 | 0.06009 | 0.10144 | 1.5293 | 0.06609 | 0.098833 | 1.4817 | 0.03841 | 0.080897 | 1.5499 | 0.02436 | 0.078358
370 | 1.6473 | 0.07635 | 0.10998 | 2.0007 | 0.04901 | 0.10791 | 2.2087 | 0.07273 | 0.12866 | 2.2649 | 0.08946 | 0.14088 | 2.0254 | 0.0485 | 0.10874 | 2.0173 | 0.02899 | 0.10118
380 | 1.6207 | 0.07638 | 0.10908 | 2.0715 | 0.05237 | 0.11248 | 2.3448 | 0.08089 | 0.1387 | 2.3755 | 0.09837 | 0.15069 | 2.1509 | 0.05339 | 0.11633 | 2.129 | 0.03233 | 0.10729
390 | 1.5355 | 0.07555 | 0.1056 | 1.7231 | 0.04739 | 0.0954 | 1.7541 | 0.06763 | 0.10807 | 1.848 | 0.0841 | 0.1223 | 1.7118 | 0.04686 | 0.094667 | 1.6984 | 0.0287 | 0.086511
400 | 1.3863 | 0.07143 | 0.09767 | 1.4546 | 0.04146 | 0.081267 | 1.4902 | 0.05992 | 0.093371 | 1.5352 | 0.07217 | 0.1032 | 1.4247 | 0.04082 | 0.079705 | 1.4223 | 0.02477 | 0.072695
410 | 1.2771 | 0.06625 | 0.090306 | 1.4539 | 0.04185 | 0.081439 | 1.4525 | 0.05819 | 0.090871 | 1.592 | 0.07697 | 0.10852 | 1.3978 | 0.04057 | 0.078467 | 1.4293 | 0.02504 | 0.073102
420 | 1.2894 | 0.06763 | 0.091719 | 1.4274 | 0.04291 | 0.080905 | 1.4734 | 0.06037 | 0.093045 | 1.4074 | 0.07095 | 0.098018 | 1.3399 | 0.04081 | 0.07623 | 1.3725 | 0.02512 | 0.070572
430 | 1.2343 | 0.06623 | 0.088904 | 1.2094 | 0.03786 | 0.069358 | 1.3466 | 0.05815 | 0.086996 | 1.3185 | 0.07091 | 0.09509 | 1.1573 | 0.03599 | 0.06624 | 1.202 | 0.02319 | 0.062241
440 | 1.1711 | 0.06405 | 0.08526 | 1.1564 | 0.03529 | 0.065827 | 1.2086 | 0.05177 | 0.077802 | 1.0807 | 0.05906 | 0.078645 | 1.1842 | 0.03561 | 0.067126 | 1.1462 | 0.02151 | 0.059129
450 | 1.1548 | 0.06204 | 0.083234 | 1.3155 | 0.03852 | 0.074024 | 1.3397 | 0.05446 | 0.084323 | 1.1337 | 0.05786 | 0.079471 | 1.3077 | 0.03755 | 0.073203 | 1.2718 | 0.02257 | 0.065147
460 | 1.2252 | 0.06435 | 0.087219 | 1.3986 | 0.04053 | 0.078479 | 1.4608 | 0.05744 | 0.090702 | 1.399 | 0.06662 | 0.094645 | 1.4347 | 0.03995 | 0.079678 | 1.3675 | 0.02365 | 0.069837
470 | 1.2716 | 0.06662 | 0.090399 | 1.422 | 0.04118 | 0.07978 | 1.5618 | 0.06001 | 0.096091 | 1.6104 | 0.07571 | 0.10826 | 1.5273 | 0.04256 | 0.084836 | 1.4751 | 0.02529 | 0.075259
480 | 1.2844 | 0.06609 | 0.090426 | 1.3965 | 0.04025 | 0.078249 | 1.7139 | 0.06683 | 0.10606 | 1.5846 | 0.07557 | 0.10728 | 1.4926 | 0.04235 | 0.083292 | 1.4791 | 0.02556 | 0.075531
490 | 1.3271 | 0.06963 | 0.094417 | 1.4772 | 0.04301 | 0.082996 | 1.5126 | 0.06156 | 0.095251 | 1.5056 | 0.07188 | 0.10198 | 1.4192 | 0.04092 | 0.079532 | 1.4353 | 0.02521 | 0.07343
500 | 1.2624 | 0.0697 | 0.092401 | 1.3971 | 0.04255 | 0.079481 | 1.443 | 0.06109 | 0.092411 | 1.6151 | 0.08032 | 0.11169 | 1.4289 | 0.04352 | 0.081294 | 1.4123 | 0.02577 | 0.072594
510 | 1.1348 | 0.06602 | 0.085628 | 1.2665 | 0.04133 | 0.073566 | 1.3535 | 0.06216 | 0.089965 | 1.3983 | 0.07919 | 0.10385 | 1.23 | 0.04174 | 0.072356 | 1.2768 | 0.02566 | 0.066502
520 | 1.0285 | 0.06144 | 0.07885 | 1.1897 | 0.0412 | 0.070466 | 1.1804 | 0.05898 | 0.081827 | 1.0805 | 0.06644 | 0.08432 | 1.04 | 0.03842 | 0.063035 | 1.1113 | 0.02493 | 0.058934
530 | 1.0238 | 0.06006 | 0.077638 | 1.191 | 0.04115 | 0.070489 | 1.175 | 0.05622 | 0.079678 | 1.0577 | 0.06322 | 0.081118 | 1.0338 | 0.03718 | 0.062047 | 1.1054 | 0.02345 | 0.058061
540 | 0.96047 | 0.05588 | 0.072475 | 1.0303 | 0.03444 | 0.060308 | 0.98689 | 0.04477 | 0.065217 | 0.88338 | 0.0519 | 0.067048 | 0.85475 | 0.02886 | 0.050198 | 0.92893 | 0.01891 | 0.048477
550 | 0.92027 | 0.05556 | 0.07101 | 0.87903 | 0.02959 | 0.051572 | 0.84338 | 0.03839 | 0.055823 | 0.8242 | 0.04677 | 0.061286 | 0.73056 | 0.02424 | 0.042661 | 0.80634 | 0.01639 | 0.04207
560 | 0.96543 | 0.0607 | 0.076398 | 0.92817 | 0.03247 | 0.055168 | 0.99881 | 0.04731 | 0.067392 | 0.94379 | 0.05463 | 0.071001 | 0.8468 | 0.03015 | 0.050643 | 0.91199 | 0.01937 | 0.047913
570 | 0.97799 | 0.06126 | 0.077209 | 1.02 | 0.03721 | 0.061537 | 1.1389 | 0.05913 | 0.080569 | 0.91184 | 0.05726 | 0.072101 | 0.95498 | 0.03777 | 0.059434 | 0.98375 | 0.0228 | 0.052482
580 | 0.91284 | 0.05947 | 0.073897 | 1.0046 | 0.03855 | 0.061775 | 1.0828 | 0.06077 | 0.08 | 1.0513 | 0.07326 | 0.088988 | 1.0273 | 0.04376 | 0.065968 | 0.99671 | 0.02465 | 0.053865
590 | 0.83346 | 0.05493 | 0.06798 | 0.93301 | 0.03752 | 0.058462 | 1.0679 | 0.06423 | 0.08221 | 1.0424 | 0.08048 | 0.094795 | 0.884 | 0.04083 | 0.058919 | 0.92395 | 0.02416 | 0.050546
600 | 0.85849 | 0.0567 | 0.070119 | 0.84968 | 0.03499 | 0.053771 | 0.87438 | 0.05633 | 0.070274 | 0.86157 | 0.0703 | 0.081585 | 0.71582 | 0.03606 | 0.049834 | 0.80036 | 0.02217 | 0.044391
610 | 0.80608 | 0.05691 | 0.068841 | 0.79812 | 0.03373 | 0.051074 | 0.74572 | 0.0487 | 0.060463 | 0.7253 | 0.06187 | 0.071011 | 0.56996 | 0.02882 | 0.039758 | 0.67976 | 0.0194 | 0.037991
620 | 0.74218 | 0.05209 | 0.063129 | 0.70043 | 0.02966 | 0.044861 | 0.64578 | 0.04212 | 0.052317 | 0.57443 | 0.04975 | 0.056894 | 0.558 | 0.02736 | 0.038308 | 0.63092 | 0.01784 | 0.035177
630 | 0.78864 | 0.05536 | 0.067088 | 0.65427 | 0.02753 | 0.041789 | 0.57436 | 0.03709 | 0.046232 | 0.4391 | 0.03647 | 0.042134 | 0.39063 | 0.01908 | 0.026765 | 0.53025 | 0.0148 | 0.029466
640 | 0.7242 | 0.05173 | 0.062346 | 0.64486 | 0.02772 | 0.041576 | 0.47574 | 0.03163 | 0.039026 | 0.49569 | 0.04124 | 0.047624 | 0.39057 | 0.01927 | 0.026899 | 0.51331 | 0.01484 | 0.028786
650 | 0.64439 | 0.04675 | 0.056074 | 0.60532 | 0.02597 | 0.038993 | 0.5198 | 0.03487 | 0.042893 | 0.3916 | 0.03165 | 0.036821 | 0.36634 | 0.01777 | 0.025013 | 0.47543 | 0.01334 | 0.026455
660 | 0.67957 | 0.0509 | 0.060474 | 0.62108 | 0.02665 | 0.040011 | 0.50229 | 0.03396 | 0.041663 | 0.41561 | 0.03313 | 0.038684 | 0.46876 | 0.0234 | 0.03248 | 0.51331 | 0.01475 | 0.028739
670 | 0.66887 | 0.05066 | 0.059995 | 0.64142 | 0.0278 | 0.041507 | 0.55484 | 0.0372 | 0.045767 | 0.48436 | 0.03868 | 0.045142 | 0.40622 | 0.02023 | 0.028112 | 0.51829 | 0.01492 | 0.029032
680 | 0.6462 | 0.04785 | 0.057042 | 0.58143 | 0.0251 | 0.037558 | 0.47327 | 0.03008 | 0.037709 | 0.4337 | 0.03465 | 0.040434 | 0.40279 | 0.01874 | 0.026941 | 0.47643 | 0.01322 | 0.026436
690 | 0.63075 | 0.04682 | 0.055774 | 0.59047 | 0.02537 | 0.038062 | 0.52089 | 0.03159 | 0.040304 | 0.53049 | 0.04018 | 0.047584 | 0.44722 | 0.02011 | 0.029432 | 0.51032 | 0.01359 | 0.028036
700 | 0.59842 | 0.04544 | 0.053774 | 0.63576 | 0.02726 | 0.040944 | 0.4734 | 0.02783 | 0.035944 | 0.47448 | 0.03408 | 0.041003 | 0.41365 | 0.0182 | 0.02695 | 0.49935 | 0.01312 | 0.027347
710 | 0.5689 | 0.04278 | 0.050768 | 0.57449 | 0.02463 | 0.036996 | 0.45268 | 0.0273 | 0.034906 | 0.52373 | 0.03774 | 0.045361 | 0.37858 | 0.01656 | 0.0246 | 0.47344 | 0.01251 | 0.025963
720 | 0.59826 | 0.04553 | 0.053846 | 0.61272 | 0.02709 | 0.040009 | 0.55355 | 0.03513 | 0.044064 | 0.5108 | 0.03842 | 0.045591 | 0.45753 | 0.02083 | 0.030286 | 0.51929 | 0.01425 | 0.028735
730 | 0.6203 | 0.04939 | 0.057687 | 0.59636 | 0.02813 | 0.040156 | 0.58431 | 0.03954 | 0.048495 | 0.51207 | 0.04035 | 0.047261 | 0.52477 | 0.02572 | 0.036019 | 0.54919 | 0.01614 | 0.030934
740 | 0.58587 | 0.05005 | 0.057424 | 0.61078 | 0.02992 | 0.041912 | 0.6741 | 0.0481 | 0.05799 | 0.62356 | 0.05198 | 0.059998 | 0.51815 | 0.02709 | 0.036794 | 0.58706 | 0.018 | 0.033463
750 | 0.58566 | 0.05321 | 0.060194 | 0.61974 | 0.03154 | 0.043377 | 0.65528 | 0.04724 | 0.056772 | 0.7022 | 0.06245 | 0.070983 | 0.58256 | 0.03177 | 0.042343 | 0.61597 | 0.0196 | 0.0355
760 | 0.59418 | 0.05263 | 0.059876 | 0.64135 | 0.03305 | 0.045189 | 0.61312 | 0.04557 | 0.054264 | 0.61895 | 0.05458 | 0.062157 | 0.55145 | 0.03025 | 0.040215 | 0.59304 | 0.01922 | 0.034373
770 | 0.57473 | 0.04955 | 0.056727 | 0.55656 | 0.02834 | 0.038967 | 0.56976 | 0.0428 | 0.050808 | 0.57826 | 0.04912 | 0.056435 | 0.49631 | 0.02571 | 0.035068 | 0.52626 | 0.01679 | 0.030354
780 | 0.52863 | 0.04833 | 0.054599 | 0.48828 | 0.0246 | 0.033995 | 0.45942 | 0.03088 | 0.03796 | 0.55292 | 0.04171 | 0.049453 | 0.43218 | 0.02054 | 0.029209 | 0.46945 | 0.01367 | 0.026377
790 | 0.45612 | 0.04091 | 0.046411 | 0.47904 | 0.02267 | 0.032308 | 0.45485 | 0.0278 | 0.035363 | 0.49162 | 0.03394 | 0.041352 | 0.35496 | 0.01572 | 0.023196 | 0.44055 | 0.01205 | 0.024359
800 | 0.40163 | 0.03435 | 0.0394 | 0.42927 | 0.01968 | 0.028509 | 0.44483 | 0.02786 | 0.035115 | 0.37297 | 0.02605 | 0.03162 | 0.34584 | 0.01532 | 0.022602 | 0.40965 | 0.01102 | 0.022559
810 | 0.4213 | 0.03887 | 0.043826 | 0.40913 | 0.02026 | 0.028231 | 0.43348 | 0.03048 | 0.036918 | 0.42664 | 0.03416 | 0.03984 | 0.3324 | 0.01605 | 0.022643 | 0.3937 | 0.01175 | 0.02227
820 | 0.46219 | 0.04428 | 0.049538 | 0.45098 | 0.02515 | 0.033198 | 0.34423 | 0.02686 | 0.031545 | 0.47616 | 0.04671 | 0.052013 | 0.35237 | 0.01951 | 0.025833 | 0.39669 | 0.01364 | 0.023439
830 | 0.42398 | 0.04011 | 0.044988 | 0.43499 | 0.02598 | 0.033345 | 0.46555 | 0.03839 | 0.044432 | 0.49967 | 0.05374 | 0.05886 | 0.44867 | 0.02752 | 0.034959 | 0.46048 | 0.01703 | 0.027922
840 | 0.39307 | 0.03729 | 0.041801 | 0.46641 | 0.02825 | 0.03606 | 0.61223 | 0.05211 | 0.059841 | 0.73646 | 0.08123 | 0.088604 | 0.52927 | 0.03351 | 0.042068 | 0.54121 | 0.02074 | 0.033264
850 | 0.46385 | 0.04369 | 0.049047 | 0.57955 | 0.03503 | 0.044751 | 0.69719 | 0.06295 | 0.07131 | 0.7878 | 0.08912 | 0.096827 | 0.60693 | 0.03868 | 0.048443 | 0.61696 | 0.02386 | 0.038055
860 | 0.4556 | 0.04376 | 0.048931 | 0.55334 | 0.03205 | 0.041644 | 0.54975 | 0.04928 | 0.055914 | 0.71288 | 0.07436 | 0.081871 | 0.56026 | 0.03342 | 0.042915 | 0.56813 | 0.02058 | 0.034188
870 | 0.38183 | 0.03809 | 0.042279 | 0.44043 | 0.02525 | 0.032946 | 0.44343 | 0.03495 | 0.040933 | 0.467 | 0.04543 | 0.05067 | 0.42216 | 0.02391 | 0.031356 | 0.43756 | 0.01502 | 0.025839
880 | 0.37952 | 0.03871 | 0.042791 | 0.34516 | 0.01978 | 0.025813 | 0.35936 | 0.02656 | 0.03168 | 0.29361 | 0.02745 | 0.030863 | 0.31747 | 0.01745 | 0.023178 | 0.34287 | 0.01164 | 0.020173
890 | 0.383 | 0.03866 | 0.042817 | 0.31932 | 0.01823 | 0.023828 | 0.32712 | 0.02486 | 0.029413 | 0.30405 | 0.02768 | 0.031299 | 0.25609 | 0.01394 | 0.018594 | 0.30798 | 0.01004 | 0.017883
900 | 0.38271 | 0.03735 | 0.041632 | 0.30023 | 0.01794 | 0.023021 | 0.34245 | 0.02742 | 0.031979 | 0.24905 | 0.02402 | 0.026836 | 0.2394 | 0.0142 | 0.018275 | 0.28307 | 0.01039 | 0.017116
910 | 0.39349 | 0.04097 | 0.045123 | 0.28593 | 0.01764 | 0.022359 | 0.27159 | 0.02307 | 0.026505 | 0.24232 | 0.02502 | 0.027597 | 0.25513 | 0.01631 | 0.020404 | 0.27908 | 0.01055 | 0.017063
920 | 0.3852 | 0.04175 | 0.045669 | 0.3559 | 0.02249 | 0.028254 | 0.24754 | 0.02251 | 0.02546 | 0.30812 | 0.03382 | 0.036919 | 0.25759 | 0.0172 | 0.021191 | 0.31695 | 0.01261 | 0.019773
930 | 0.35763 | 0.03885 | 0.042481 | 0.37541 | 0.02509 | 0.030902 | 0.35059 | 0.03301 | 0.03706 | 0.35466 | 0.04154 | 0.0449 | 0.34995 | 0.02389 | 0.029215 | 0.36779 | 0.01503 | 0.0232
940 | 0.34069 | 0.03836 | 0.041707 | 0.34137 | 0.02442 | 0.029418 | 0.47827 | 0.04491 | 0.050449 | 0.39085 | 0.0456 | 0.049316 | 0.32619 | 0.02308 | 0.027899 | 0.38074 | 0.01614 | 0.024397
950 | 0.33905 | 0.03914 | 0.042395 | 0.37707 | 0.02772 | 0.033116 | 0.44172 | 0.04328 | 0.048205 | 0.43532 | 0.05357 | 0.057509 | 0.42161 | 0.03118 | 0.037184 | 0.42061 | 0.01901 | 0.027747
960 | 0.35786 | 0.04233 | 0.045689 | 0.35838 | 0.02602 | 0.031203 | 0.39897 | 0.0396 | 0.043997 | 0.43154 | 0.05327 | 0.057164 | 0.33371 | 0.0247 | 0.029449 | 0.36878 | 0.01598 | 0.023862
970 | 0.36426 | 0.04457 | 0.047884 | 0.31294 | 0.02269 | 0.027221 | 0.35592 | 0.03507 | 0.039018 | 0.34915 | 0.04445 | 0.047511 | 0.28095 | 0.02061 | 0.024638 | 0.31297 | 0.0144 | 0.020821
980 | 0.31933 | 0.04256 | 0.045242 | 0.31166 | 0.02356 | 0.027917 | 0.32816 | 0.03509 | 0.03847 | 0.32581 | 0.04212 | 0.044936 | 0.23512 | 0.01722 | 0.020595 | 0.30499 | 0.01371 | 0.020069
990 | 0.29788 | 0.0398 | 0.042296 | 0.28957 | 0.02168 | 0.025761 | 0.26291 | 0.02952 | 0.03211 | 0.2734 | 0.03506 | 0.037441 | 0.22141 | 0.01681 | 0.019894 | 0.27111 | 0.0125 | 0.018054
1000 | 0.29811 | 0.03952 | 0.042036 | 0.25592 | 0.01948 | 0.023037 | 0.26106 | 0.02932 | 0.031891 | 0.23844 | 0.03133 | 0.033359 | 0.21721 | 0.01679 | 0.01977 | 0.25715 | 0.01228 | 0.017421
1010 | 0.28152 | 0.03799 | 0.040327 | 0.21733 | 0.01704 | 0.019986 | 0.28356 | 0.03171 | 0.034514 | 0.27128 | 0.03544 | 0.037761 | 0.20195 | 0.0157 | 0.018457 | 0.2432 | 0.01124 | 0.016214
1020 | 0.26513 | 0.03344 | 0.035785 | 0.21882 | 0.01735 | 0.020287 | 0.22653 | 0.0228 | 0.025265 | 0.20502 | 0.02633 | 0.028113 | 0.15757 | 0.01148 | 0.013752 | 0.21429 | 0.01001 | 0.014361
1030 | 0.24846 | 0.03128 | 0.033481 | 0.19835 | 0.01444 | 0.017302 | 0.24427 | 0.02375 | 0.026492 | 0.23824 | 0.02996 | 0.032073 | 0.19131 | 0.01298 | 0.015906 | 0.22127 | 0.00937 | 0.014172
1040 | 0.2383 | 0.03091 | 0.032963 | 0.22565 | 0.01562 | 0.019015 | 0.24599 | 0.02478 | 0.027455 | 0.18704 | 0.02087 | 0.022723 | 0.1541 | 0.01045 | 0.012808 | 0.21429 | 0.00889 | 0.013604
1050 | 0.20554 | 0.02812 | 0.029804 | 0.20744 | 0.0144 | 0.017513 | 0.23822 | 0.0244 | 0.026952 | 0.20332 | 0.02603 | 0.027803 | 0.19861 | 0.01409 | 0.017018 | 0.22227 | 0.01054 | 0.015006
1060 | 0.18234 | 0.02648 | 0.027892 | 0.1853 | 0.01361 | 0.016264 | 0.15841 | 0.0199 | 0.021306 | 0.20873 | 0.02638 | 0.028222 | 0.1671 | 0.01293 | 0.01522 | 0.19436 | 0.00986 | 0.013581
1070 | 0.19171 | 0.02715 | 0.02867 | 0.22229 | 0.01491 | 0.018341 | 0.18812 | 0.02169 | 0.023498 | 0.19199 | 0.0253 | 0.02693 | 0.16238 | 0.01274 | 0.01494 | 0.21629 | 0.0104 | 0.014703
1080 | 0.18352 | 0.02657 | 0.027995 | 0.18332 | 0.01354 | 0.016153 | 0.14976 | 0.01935 | 0.020645 | 0.20454 | 0.02611 | 0.027899 | 0.15236 | 0.01234 | 0.014348 | 0.18638 | 0.00965 | 0.013166
1090 | 0.19264 | 0.02722 | 0.028751 | 0.18497 | 0.0136 | 0.016247 | 0.20742 | 0.02277 | 0.024856 | 0.19994 | 0.02582 | 0.02755 | 0.1442 | 0.01201 | 0.013866 | 0.20333 | 0.01008 | 0.014038
1100 | 0.23431 | 0.03002 | 0.032062 | 0.16106 | 0.01269 | 0.014864 | 0.11833 | 0.0172 | 0.018115 | 0.20118 | 0.0259 | 0.027645 | 0.19491 | 0.01396 | 0.016811 | 0.21031 | 0.01025 | 0.014394
1110 | 0.19615 | 0.02747 | 0.029042 | 0.23988 | 0.01549 | 0.019308 | 0.10969 | 0.01656 | 0.017379 | 0.21134 | 0.02654 | 0.028417 | 0.25437 | 0.01595 | 0.020095 | 0.26313 | 0.01147 | 0.017071
1120 | 0.21939 | 0.02905 | 0.030904 | 0.25889 | 0.01609 | 0.020338 | 0.15631 | 0.01977 | 0.021149 | 0.33061 | 0.0332 | 0.036805 | 0.23234 | 0.01524 | 0.018892 | 0.27011 | 0.01162 | 0.017421
1130 | 0.2804 | 0.03284 | 0.035497 | 0.24808 | 0.01575 | 0.019753 | 0.11218 | 0.01675 | 0.017596 | 0.29746 | 0.03149 | 0.034582 | 0.22706 | 0.01507 | 0.018605 | 0.27011 | 0.01162 | 0.017421
1140 | 0.24703 | 0.03082 | 0.033027 | 0.25056 | 0.01583 | 0.019888 | 0.13293 | 0.01823 | 0.019317 | 0.22921 | 0.02764 | 0.029754 | 0.21707 | 0.01473 | 0.018049 | 0.25017 | 0.01118 | 0.016416
1150 | 0.20321 | 0.02796 | 0.029616 | 0.24808 | 0.01575 | 0.019753 | 0.12031 | 0.01734 | 0.018278 | 0.25411 | 0.0291 | 0.031558 | 0.25257 | 0.01589 | 0.019995 | 0.28406 | 0.01192 | 0.018122
1160 | 0.21901 | 0.02902 | 0.030869 | 0.20391 | 0.01428 | 0.017318 | 0.10057 | 0.01586 | 0.01658 | 0.32643 | 0.03299 | 0.036529 | 0.20574 | 0.01434 | 0.017418 | 0.23722 | 0.01089 | 0.015765
1170 | 0.22022 | 0.0291 | 0.030964 | 0.18755 | 0.0137 | 0.016398 | 0.12014 | 0.01733 | 0.018266 | 0.1769 | 0.02428 | 0.025725 | 0.16204 | 0.01273 | 0.014922 | 0.20233 | 0.01006 | 0.01399
1180 | 0.2091 | 0.02836 | 0.030087 | 0.14469 | 0.01203 | 0.013895 | 0.12279 | 0.01752 | 0.018487 | 0.25441 | 0.02912 | 0.031582 | 0.21442 | 0.01464 | 0.017902 | 0.2422 | 0.011 | 0.016014
1190 | 0.21426 | 0.02871 | 0.0305 | 0.17117 | 0.01308 | 0.015451 | 0.12217 | 0.01748 | 0.018439 | 0.25013 | 0.02887 | 0.031272 | 0.23733 | 0.01541 | 0.019171 | 0.29602 | 0.01217 | 0.01872
1200 | 0.16666 | 0.02532 | 0.026556 | 0.15379 | 0.0124 | 0.014435 | 0.10583 | 0.01627 | 0.017046 | 0.21148 | 0.02655 | 0.028428 | 0.17596 | 0.01326 | 0.015726 | 0.25117 | 0.01121 | 0.016472
1210 | 0.24201 | 0.03051 | 0.032651 | 0.14745 | 0.01214 | 0.014056 | 0.08336 | 0.01444 | 0.014985 | 0.11948 | 0.01996 | 0.020769 | 0.18651 | 0.01366 | 0.016338 | 0.28705 | 0.01198 | 0.01827
1220 | 0.14356 | 0.0235 | 0.024492 | 0.09617 | 0.00981 | 0.010844 | 0.11239 | 0.01676 | 0.017609 | 0.11948 | 0.01996 | 0.020769 | 0.14003 | 0.01183 | 0.01361 | 0.34187 | 0.01307 | 0.020993
1230 | 0.09304 | 0.01892 | 0.019441 | 0.09649 | 0.00982 | 0.01086 | 0.05103 | 0.0113 | 0.011563 | 0.08475 | 0.01681 | 0.017296 | 0.14515 | 0.01205 | 0.013923 | 0.23323 | 0.0108 | 0.015564
1240 | 0.14859 | 0.02391 | 0.024953 | 0.06315 | 0.00795 | 0.0085094 | 0.02584 | 0.00804 | 0.0081353 | 0.07794 | 0.01612 | 0.016549 | 0.09897 | 0.00995 | 0.011028 | 0.22526 | 0.01061 | 0.015157
1250 | 0.1496 | 0.02399 | 0.025044 | 0.06194 | 0.00787 | 0.008414 | 0.03352 | 0.00915 | 0.0092907 | 0.11365 | 0.01946 | 0.020212 | 0.07198 | 0.00848 | 0.0091583 | 0.20831 | 0.01021 | 0.014298
1260 | 0.12391 | 0.02183 | 0.022627 | 0.05902 | 0.00768 | 0.0081869 | 0.05951 | 0.0122 | 0.012531 | 0.15915 | 0.02303 | 0.024267 | 0.07074 | 0.00841 | 0.009071 | 0.16147 | 0.00899 | 0.011875
1270 | 0.10136 | 0.01974 | 0.020332 | 0.04585 | 0.00677 | 0.0071195 | 0.02805 | 0.00837 | 0.0084778 | 0.059 | 0.01402 | 0.014304 | 0.06505 | 0.00807 | 0.0086542 | 0.13356 | 0.00817 | 0.010389
1280 | 0.13576 | 0.02285 | 0.023763 | 0.0493 | 0.00702 | 0.0074089 | 0.04881 | 0.01105 | 0.011296 | 0.05054 | 0.01298 | 0.013205 | 0.035 | 0.00592 | 0.0061543 | 0.12359 | 0.00786 | 0.0098513
1290 | 0.03634 | 0.01182 | 0.011948 | 0.06034 | 0.00777 | 0.0082934 | 0.05254 | 0.01146 | 0.011735 | 0.02166 | 0.0085 | 0.0085635 | 0.09416 | 0.0097 | 0.010703 | 0.11263 | 0.0075 | 0.0092488
1300 | 0.15352 | 0.0243 | 0.025395 | 0.06052 | 0.00778 | 0.0083058 | 0.03796 | 0.00974 | 0.0099093 | 0.08498 | 0.01683 | 0.017318 | 0.07506 | 0.00866 | 0.0093811 | 0.10266 | 0.00716 | 0.0086948
1310 | 0.05706 | 0.01481 | 0.015062 | 0.04647 | 0.00682 | 0.0071763 | 0.01634 | 0.00639 | 0.0064381 | 0.02933 | 0.00989 | 0.0099899 | 0.05618 | 0.0075 | 0.0079711 | 0.08958 | 0.00669 | 0.0079552
1320 | 0.03456 | 0.01153 | 0.011649 | 0.07116 | 0.00844 | 0.0091064 | 0.02964 | 0.00861 | 0.008727 | 0.06863 | 0.01513 | 0.015485 | 0.06054 | 0.00778 | 0.0083061 | 0.09209 | 0.00679 | 0.0081047
1330 | 0.12927 | 0.0223 | 0.023149 | 0.04335 | 0.00658 | 0.0069018 | 0.03908 | 0.00988 | 0.010057 | 0.02597 | 0.0093 | 0.0093834 | 0.06023 | 0.00776 | 0.0082821 | 0.10565 | 0.00727 | 0.0088671
1340 | 0.10192 | 0.0198 | 0.020397 | 0.0522 | 0.00723 | 0.0076527 | 0.05413 | 0.01163 | 0.011917 | 0.01737 | 0.00761 | 0.0076556 | 0.04603 | 0.00678 | 0.0071317 | 0.08895 | 0.00667 | 0.007922
1350 | 0.12661 | 0.02207 | 0.022893 | 0.05573 | 0.00747 | 0.0079355 | 0.04995 | 0.01117 | 0.011425 | 0.13921 | 0.02154 | 0.022555 | 0.03478 | 0.0059 | 0.0061321 | 0.0867 | 0.00658 | 0.007788
1360 | 0.0669 | 0.01604 | 0.016359 | 0.03064 | 0.00554 | 0.0057323 | 0.04137 | 0.01017 | 0.010362 | 0.04192 | 0.01182 | 0.01199 | 0.04304 | 0.00656 | 0.0068783 | 0.09605 | 0.00693 | 0.0083263
1370 | 0.06826 | 0.0162 | 0.016529 | 0.03879 | 0.00623 | 0.0065029 | 0.04196 | 0.01024 | 0.010437 | 0.06085 | 0.01424 | 0.014537 | 0.08283 | 0.0091 | 0.0099324 | 0.09491 | 0.00689 | 0.0082626
1380 | 0.14761 | 0.02383 | 0.024863 | 0.04433 | 0.00666 | 0.0069924 | 0.02355 | 0.00767 | 0.007753 | 0.04767 | 0.01261 | 0.012816 | 0.06775 | 0.00823 | 0.0088505 | 0.10465 | 0.00723 | 0.0088068
1390 | 0.19777 | 0.02758 | 0.029171 | 0.06025 | 0.00776 | 0.0082825 | 0.02542 | 0.00797 | 0.0080631 | 0.11943 | 0.01995 | 0.020759 | 0.0849 | 0.00921 | 0.010073 | 0.10266 | 0.00716 | 0.0086948
1400 | 0.22798 | 0.02961 | 0.031572 | 0.06364 | 0.00798 | 0.0085459 | 0.03244 | 0.00901 | 0.0091438 | 0.10119 | 0.01837 | 0.019003 | 0.06917 | 0.00832 | 0.0089593 | 0.10864 | 0.00737 | 0.0090316
1410 | 0.17973 | 0.02629 | 0.027672 | 0.06113 | 0.00782 | 0.0083535 | 0.03314 | 0.0091 | 0.0092383 | 0.03974 | 0.01151 | 0.011667 | 0.08691 | 0.00932 | 0.010213 | 0.11861 | 0.0077 | 0.0095799
1420 | 0.06738 | 0.0161 | 0.016422 | 0.06014 | 0.00776 | 0.0082806 | 0.01715 | 0.00655 | 0.0066016 | 0.0702 | 0.0153 | 0.015667 | 0.05254 | 0.00725 | 0.007677 | 0.08786 | 0.00663 | 0.0078601
1430 | 0.09763 | 0.01938 | 0.01994 | 0.06484 | 0.00805 | 0.0086319 | 0.05452 | 0.01168 | 0.01197 | 0.13051 | 0.02086 | 0.021782 | 0.10138 | 0.01007 | 0.011186 | 0.09111 | 0.00675 | 0.0080455
1440 | 0.10266 | 0.01987 | 0.020473 | 0.06881 | 0.0083 | 0.0089344 | 0.0568 | 0.01192 | 0.012228 | 0.10948 | 0.0191 | 0.019811 | 0.11553 | 0.01075 | 0.012099 | 0.08416 | 0.00649 | 0.0076469
1450 | 0.10457 | 0.02005 | 0.02067 | 0.06425 | 0.00802 | 0.0085937 | 0.05687 | 0.01192 | 0.012229 | 0.06096 | 0.01426 | 0.014558 | 0.08022 | 0.00896 | 0.009754 | 0.09053 | 0.00673 | 0.0080135
1460 | 0.10173 | 0.01978 | 0.020375 | 0.0648 | 0.00805 | 0.0086312 | 0.07663 | 0.01384 | 0.014321 | 0.07919 | 0.01625 | 0.01669 | 0.09783 | 0.00989 | 0.01095 | 0.07652 | 0.00619 | 0.0071997
1470 | 0.10227 | 0.01983 | 0.02043 | 0.06515 | 0.00807 | 0.008656 | 0.07335 | 0.01354 | 0.013991 | 0.07506 | 0.01582 | 0.016226 | 0.09245 | 0.00962 | 0.010596 | 0.09696 | 0.00696 | 0.0083755
1480 | 0.08278 | 0.01784 | 0.018278 | 0.05944 | 0.00771 | 0.008222 | 0.07167 | 0.01339 | 0.013826 | 0.07291 | 0.01559 | 0.015979 | 0.08961 | 0.00947 | 0.010403 | 0.08857 | 0.00665 | 0.0078953
1490 | 0.06162 | 0.0154 | 0.015682 | 0.05214 | 0.00722 | 0.0076424 | 0.06511 | 0.01276 | 0.013138 | 0.06473 | 0.01469 | 0.015016 | 0.07893 | 0.00888 | 0.0096561 | 0.0781 | 0.00625 | 0.0072902
1500 | 0.08306 | 0.01787 | 0.01831 | 0.06897 | 0.0083 | 0.0089372 | 0.06661 | 0.0129 | 0.013291 | 0.0665 | 0.01489 | 0.015229 | 0.0812 | 0.00901 | 0.0098186 | 0.0619 | 0.00556 | 0.0063056
1510 | 0.11609 | 0.02113 | 0.021854 | 0.09493 | 0.00974 | 0.010755 | 0.09633 | 0.01552 | 0.016196 | 0.10305 | 0.01853 | 0.01918 | 0.12876 | 0.01135 | 0.012927 | 0.04343 | 0.00466 | 0.005106
1520 | 0.10181 | 0.01979 | 0.020386 | 0.08373 | 0.00915 | 0.0099955 | 0.09802 | 0.01565 | 0.016343 | 0.10504 | 0.01871 | 0.019379 | 0.13134 | 0.01146 | 0.013083 | 0.03887 | 0.00441 | 0.0047892
1530 | 0.09434 | 0.01905 | 0.019582 | 0.0779 | 0.00883 | 0.0095907 | 0.09154 | 0.01513 | 0.015756 | 0.09698 | 0.01798 | 0.018574 | 0.12079 | 0.01099 | 0.012429 | 0.02593 | 0.0036 | 0.0038095
1540 | 0.07903 | 0.01743 | 0.017839 | 0.0659 | 0.00812 | 0.0087156 | 0.08149 | 0.01427 | 0.014798 | 0.0845 | 0.01678 | 0.017264 | 0.10452 | 0.01022 | 0.011387 | 0.02091 | 0.00323 | 0.0033827
1550 | 0.06966 | 0.01637 | 0.016709 | 0.05856 | 0.00765 | 0.0081511 | 0.06988 | 0.01322 | 0.01364 | 0.07007 | 0.01528 | 0.015647 | 0.0857 | 0.00926 | 0.010134 | 0.03923 | 0.00443 | 0.0048144
1560 | 0.07617 | 0.01712 | 0.017507 | 0.06369 | 0.00798 | 0.0085467 | 0.06928 | 0.01316 | 0.013575 | 0.06926 | 0.01519 | 0.01555 | 0.0846 | 0.0092 | 0.010058 | 0.04282 | 0.00463 | 0.0050666
1570 | 0.08998 | 0.0186 | 0.019096 | 0.07456 | 0.00863 | 0.0093441 | 0.08088 | 0.01422 | 0.014742 | 0.08348 | 0.01668 | 0.017156 | 0.1031 | 0.01015 | 0.011295 | 0.02179 | 0.0033 | 0.0034621
1580 | 0.07156 | 0.01659 | 0.016943 | 0.06013 | 0.00775 | 0.0082711 | 0.07883 | 0.01404 | 0.014542 | 0.08085 | 0.01642 | 0.016873 | 0.09965 | 0.00998 | 0.011069 | 0.01887 | 0.00307 | 0.0032011
1590 | 0.06489 | 0.0158 | 0.016105 | 0.05492 | 0.00741 | 0.0078659 | 0.06403 | 0.01265 | 0.013019 | 0.06248 | 0.01443 | 0.014739 | 0.07569 | 0.0087 | 0.0094296 | 0.0325 | 0.00403 | 0.004322
1600 | 0.07363 | 0.01683 | 0.017198 | 0.0618 | 0.00786 | 0.0084023 | 0.06749 | 0.01299 | 0.013389 | 0.06668 | 0.01491 | 0.01525 | 0.08115 | 0.00901 | 0.0098176 | 0.02475 | 0.00352 | 0.0037155

## Spectra tirr=120s errors in %
Integral DN spectra in different time intervals tc (experiment with tirr=120 s)
En, keV | N(En), n/10 keV | ΔNres(En), % | ΔNtot(En), % | N(En), n/10 keV | ΔNres(En), % | ΔNtot(En), % | N(En), n/10 keV | ΔNres(En), % | ΔNtot(En), % | N(En), n/10 keV | ΔNres(En), % | ΔNtot(En), % | N(En), n/10 keV | ΔNres(En), % | ΔNtot(En), % | N(En), n/10 keV | ΔNres(En), % | ΔNtot(En), %
| tc=0.12-2 s |  |  | tc=2-12 s |  |  | tc=12-22 s |  |  | tc=22-32 s |  |  | tc=32-152 s |  |  | tc=0.12-152 s
10 | 0.47051 | 15.4449 | 16.1752 | 0.31192 | 6.8607 | 8.3761 | 0.3444 | 10.8624 | 11.8778 | 0.40193 | 14.9802 | 15.732 | 0.88911 | 5.6675 | 7.4304 | 0.5143 | 7.7601 | 9.1274
20 | 0.8028 | 4.9215 | 6.8783 | 0.96529 | 2.594 | 5.4607 | 1.1476 | 4.3056 | 6.452 | 1.2564 | 5.5404 | 7.3339 | 2.0424 | 2.2082 | 5.2883 | 1.3615 | 1.8244 | 5.1399
30 | 0.90821 | 3.105 | 5.7211 | 0.92033 | 1.7624 | 5.1182 | 0.97576 | 2.7107 | 5.5171 | 1.0062 | 3.3839 | 5.8772 | 1.2906 | 1.5512 | 5.0494 | 1.0336 | 0.96266 | 4.9007
40 | 0.90526 | 2.8909 | 5.6078 | 0.92931 | 1.6711 | 5.0875 | 0.98193 | 2.3647 | 5.3556 | 0.94828 | 2.9053 | 5.6152 | 1.041 | 1.5293 | 5.0427 | 0.94389 | 1.0065 | 4.9095
50 | 0.89861 | 3.1393 | 5.7398 | 0.96824 | 1.7713 | 5.1213 | 1.0838 | 2.4175 | 5.379 | 1.1136 | 2.9139 | 5.6197 | 1.4462 | 1.5371 | 5.0451 | 1.1223 | 1.0122 | 4.9107
60 | 0.96052 | 3.2462 | 5.7989 | 1.024 | 1.8213 | 5.1388 | 1.1263 | 2.4549 | 5.396 | 1.1309 | 2.9615 | 5.6445 | 1.5014 | 1.5252 | 5.0415 | 1.1671 | 1.0367 | 4.9158
70 | 1.0442 | 3.2693 | 5.8119 | 1.2271 | 1.8009 | 5.1316 | 1.3717 | 2.4232 | 5.3816 | 1.3684 | 2.945 | 5.6358 | 1.4958 | 1.5885 | 5.061 | 1.3077 | 1.0423 | 4.917
80 | 1.098 | 3.3323 | 5.8476 | 1.3759 | 1.7785 | 5.1238 | 1.5016 | 2.4301 | 5.3848 | 1.486 | 2.9327 | 5.6294 | 1.5946 | 1.655 | 5.0822 | 1.4243 | 1.0335 | 4.9151
90 | 1.0807 | 3.4581 | 5.9202 | 1.2196 | 1.8908 | 5.1638 | 1.1842 | 2.6557 | 5.4902 | 1.294 | 3.1624 | 5.7524 | 1.1531 | 1.8784 | 5.1593 | 1.1542 | 1.1515 | 4.9412
100 | 1.044 | 3.6685 | 6.0455 | 1.0045 | 2.1215 | 5.2527 | 0.95139 | 3.0629 | 5.6984 | 0.9006 | 3.7109 | 6.0713 | 0.80623 | 2.2698 | 5.3143 | 0.87711 | 1.3647 | 4.9952
110 | 1.092 | 3.76 | 6.1015 | 0.96173 | 2.2782 | 5.3179 | 0.85928 | 3.3191 | 5.84 | 0.79773 | 4.1041 | 6.3193 | 0.82005 | 2.4316 | 5.3854 | 0.85318 | 1.4757 | 5.0267
120 | 1.1865 | 3.7582 | 6.1003 | 1.1613 | 2.238 | 5.3008 | 1.1216 | 3.2275 | 5.7885 | 1.1534 | 3.91 | 6.195 | 1.114 | 2.2674 | 5.3133 | 1.0904 | 1.3821 | 5
130 | 1.2155 | 3.8216 | 6.1396 | 1.2472 | 2.2106 | 5.2893 | 1.2697 | 3.1142 | 5.7261 | 1.3128 | 3.7332 | 6.0849 | 1.4123 | 2.1051 | 5.2461 | 1.2678 | 1.3227 | 4.9839
140 | 1.2076 | 3.9268 | 6.2056 | 1.2792 | 2.2507 | 5.3062 | 1.3247 | 3.1417 | 5.7411 | 1.2611 | 3.8578 | 6.1622 | 1.5553 | 2.0453 | 5.2224 | 1.3206 | 1.3228 | 4.984
150 | 1.2064 | 4.0062 | 6.2562 | 1.1624 | 2.3444 | 5.3466 | 1.1794 | 3.266 | 5.81 | 1.0917 | 4.0727 | 6.299 | 1.4786 | 2.1263 | 5.2546 | 1.228 | 1.3893 | 5.002
160 | 1.2249 | 4.0435 | 6.2801 | 1.163 | 2.4118 | 5.3765 | 1.2084 | 3.3548 | 5.8604 | 1.1714 | 4.1864 | 6.3731 | 1.2403 | 2.3027 | 5.3284 | 1.1522 | 1.4572 | 5.0213
170 | 1.2513 | 4.0821 | 6.305 | 1.1571 | 2.463 | 5.3996 | 1.0994 | 3.561 | 5.9808 | 0.96286 | 4.4534 | 6.5515 | 1.1515 | 2.4221 | 5.3811 | 1.1024 | 1.5167 | 5.0389
180 | 1.217 | 4.2277 | 6.4003 | 1.1295 | 2.5436 | 5.4369 | 0.9978 | 3.7783 | 6.1127 | 0.99786 | 4.6239 | 6.6686 | 1.2487 | 2.4337 | 5.3864 | 1.0894 | 1.5559 | 5.0508
190 | 1.1598 | 4.4308 | 6.5362 | 1.084 | 2.6549 | 5.4899 | 0.96991 | 3.9395 | 6.2137 | 0.93979 | 4.7894 | 6.7844 | 1.2201 | 2.5301 | 5.4306 | 1.0784 | 1.6107 | 5.068
200 | 1.1699 | 4.5165 | 6.5946 | 1.0114 | 2.7923 | 5.5576 | 0.90901 | 4.0891 | 6.3096 | 0.88263 | 5.0848 | 6.9961 | 1.043 | 2.743 | 5.533 | 0.96282 | 1.7366 | 5.1094
210 | 1.2032 | 4.571 | 6.632 | 1.0318 | 2.8359 | 5.5796 | 0.98336 | 4.0829 | 6.3056 | 0.85115 | 5.1824 | 7.0673 | 0.97879 | 2.8535 | 5.5886 | 0.96083 | 1.7672 | 5.1199
220 | 1.2137 | 4.6732 | 6.7029 | 1.0826 | 2.8283 | 5.5758 | 1.0225 | 4.0469 | 6.2823 | 0.94158 | 5.0861 | 6.9971 | 1.0747 | 2.8296 | 5.5764 | 1.0216 | 1.7687 | 5.1204
230 | 1.2475 | 4.6879 | 6.7131 | 1.2019 | 2.8164 | 5.5698 | 1.1556 | 3.9641 | 6.2293 | 1.0674 | 4.9755 | 6.9171 | 1.184 | 2.7501 | 5.5365 | 1.1353 | 1.7177 | 5.103
240 | 1.3675 | 4.599 | 6.6514 | 1.2238 | 2.7618 | 5.5424 | 1.2994 | 3.8327 | 6.1465 | 1.2024 | 4.7321 | 6.7441 | 1.393 | 2.5749 | 5.4516 | 1.2519 | 1.6647 | 5.0854
250 | 1.4378 | 4.5966 | 6.6497 | 1.4365 | 2.6272 | 5.4765 | 1.4919 | 3.6276 | 6.0207 | 1.5407 | 4.4124 | 6.5237 | 1.7964 | 2.3681 | 5.357 | 1.5369 | 1.5433 | 5.047
260 | 1.5281 | 4.5257 | 6.6009 | 1.6894 | 2.5594 | 5.4443 | 1.79 | 3.528 | 5.9612 | 1.7141 | 4.3568 | 6.4863 | 2.1065 | 2.3104 | 5.3318 | 1.7682 | 1.4874 | 5.0301
270 | 1.5394 | 4.6786 | 6.7066 | 1.6194 | 2.6979 | 5.5108 | 1.7304 | 3.7454 | 6.0924 | 1.6011 | 4.6425 | 6.6815 | 1.9054 | 2.5322 | 5.4316 | 1.6745 | 1.6005 | 5.0647
280 | 1.3586 | 5.0449 | 6.9671 | 1.3148 | 2.9777 | 5.653 | 1.255 | 4.2448 | 6.4115 | 1.2031 | 5.245 | 7.1133 | 1.2642 | 3.0115 | 5.6709 | 1.2658 | 1.8691 | 5.1559
290 | 1.2125 | 5.2957 | 7.1508 | 1.1218 | 3.1432 | 5.7419 | 1.0464 | 4.6128 | 6.6609 | 0.97649 | 5.7031 | 7.4576 | 0.99279 | 3.3753 | 5.8722 | 1.0226 | 2.0408 | 5.2206
300 | 1.1912 | 5.3072 | 7.1594 | 1.1451 | 3.0871 | 5.7114 | 1.0145 | 4.5854 | 6.642 | 0.95824 | 5.7345 | 7.4816 | 0.85942 | 3.3616 | 5.8643 | 0.99173 | 2.0005 | 5.205
310 | 1.2998 | 5.0652 | 6.9819 | 1.3005 | 2.9781 | 5.6532 | 1.1487 | 4.3571 | 6.4864 | 1.0402 | 5.4029 | 7.2306 | 1.1403 | 3.1519 | 5.7467 | 1.1731 | 1.8728 | 5.1573
320 | 1.4012 | 4.9979 | 6.9332 | 1.3661 | 2.9859 | 5.6573 | 1.341 | 4.2 | 6.382 | 1.2886 | 5.1885 | 7.0718 | 1.1856 | 3.0981 | 5.7174 | 1.2539 | 1.8375 | 5.1446
330 | 1.3742 | 5.1121 | 7.0159 | 1.2796 | 3.0072 | 5.6686 | 1.2968 | 4.2636 | 6.424 | 1.3081 | 5.2214 | 7.096 | 1.2002 | 3.182 | 5.7633 | 1.2449 | 1.8845 | 5.1615
340 | 1.3569 | 4.9997 | 6.9345 | 1.3146 | 2.9545 | 5.6409 | 1.244 | 4.2146 | 6.3916 | 1.1685 | 5.2655 | 7.1285 | 1.0359 | 3.2425 | 5.7969 | 1.1741 | 1.9086 | 5.1704
350 | 1.4862 | 4.7967 | 6.7896 | 1.4281 | 2.7975 | 5.5602 | 1.4195 | 3.919 | 6.2007 | 1.2638 | 4.9685 | 6.912 | 1.1328 | 2.9854 | 5.6571 | 1.2848 | 1.7552 | 5.1157
360 | 1.586 | 4.6912 | 6.7154 | 1.6162 | 2.5856 | 5.4567 | 1.7007 | 3.5332 | 5.9643 | 1.5293 | 4.3217 | 6.4627 | 1.4817 | 2.5923 | 5.4599 | 1.5499 | 1.5717 | 5.0557
370 | 1.6473 | 4.635 | 6.6763 | 2.0007 | 2.4496 | 5.3936 | 2.2087 | 3.2929 | 5.8252 | 2.2649 | 3.9499 | 6.2203 | 2.0254 | 2.3946 | 5.3688 | 2.0173 | 1.437 | 5.0155
380 | 1.6207 | 4.7128 | 6.7305 | 2.0715 | 2.5281 | 5.4297 | 2.3448 | 3.4498 | 5.9153 | 2.3755 | 4.141 | 6.3433 | 2.1509 | 2.4822 | 5.4085 | 2.129 | 1.5186 | 5.0395
390 | 1.5355 | 4.9202 | 6.8774 | 1.7231 | 2.7503 | 5.5366 | 1.7541 | 3.8556 | 6.1608 | 1.848 | 4.5508 | 6.6182 | 1.7118 | 2.7375 | 5.5302 | 1.6984 | 1.6898 | 5.0937
400 | 1.3863 | 5.1527 | 7.0456 | 1.4546 | 2.8503 | 5.587 | 1.4902 | 4.0209 | 6.2656 | 1.5352 | 4.7011 | 6.7224 | 1.4247 | 2.8652 | 5.5946 | 1.4223 | 1.7415 | 5.1111
410 | 1.2771 | 5.1875 | 7.071 | 1.4539 | 2.8784 | 5.6014 | 1.4525 | 4.0062 | 6.2561 | 1.592 | 4.8347 | 6.8165 | 1.3978 | 2.9025 | 5.6138 | 1.4293 | 1.7519 | 5.1146
420 | 1.2894 | 5.2452 | 7.1135 | 1.4274 | 3.0062 | 5.6681 | 1.4734 | 4.0972 | 6.3148 | 1.4074 | 5.0412 | 6.9645 | 1.3399 | 3.0457 | 5.6891 | 1.3725 | 1.8303 | 5.142
430 | 1.2343 | 5.3659 | 7.203 | 1.2094 | 3.1305 | 5.735 | 1.3466 | 4.3184 | 6.4605 | 1.3185 | 5.3782 | 7.2122 | 1.1573 | 3.1099 | 5.7238 | 1.202 | 1.9292 | 5.178
440 | 1.1711 | 5.4692 | 7.2802 | 1.1564 | 3.0517 | 5.6923 | 1.2086 | 4.2834 | 6.4372 | 1.0807 | 5.4648 | 7.2769 | 1.1842 | 3.0071 | 5.6686 | 1.1462 | 1.8766 | 5.1586
450 | 1.1548 | 5.3725 | 7.2079 | 1.3155 | 2.9282 | 5.6271 | 1.3397 | 4.065 | 6.294 | 1.1337 | 5.1036 | 7.0097 | 1.3077 | 2.8714 | 5.5978 | 1.2718 | 1.7747 | 5.1224
460 | 1.2252 | 5.252 | 7.1186 | 1.3986 | 2.898 | 5.6114 | 1.4608 | 3.932 | 6.2089 | 1.399 | 4.7618 | 6.765 | 1.4347 | 2.7846 | 5.5537 | 1.3675 | 1.7294 | 5.107
470 | 1.2716 | 5.239 | 7.1089 | 1.422 | 2.8959 | 5.6104 | 1.5618 | 3.8423 | 6.1525 | 1.6104 | 4.7012 | 6.7224 | 1.5273 | 2.7867 | 5.5548 | 1.4751 | 1.7144 | 5.1019
480 | 1.2844 | 5.1457 | 7.0405 | 1.3965 | 2.8823 | 5.6034 | 1.7139 | 3.8993 | 6.1883 | 1.5846 | 4.769 | 6.77 | 1.4926 | 2.8373 | 5.5804 | 1.4791 | 1.7281 | 5.1065
490 | 1.3271 | 5.247 | 7.1148 | 1.4772 | 2.9116 | 5.6185 | 1.5126 | 4.0697 | 6.297 | 1.5056 | 4.7742 | 6.7737 | 1.4192 | 2.8832 | 5.6038 | 1.4353 | 1.7565 | 5.1162
500 | 1.2624 | 5.5211 | 7.3193 | 1.3971 | 3.0457 | 5.6891 | 1.443 | 4.2336 | 6.4042 | 1.6151 | 4.9732 | 6.9154 | 1.4289 | 3.0456 | 5.6891 | 1.4123 | 1.8246 | 5.14
510 | 1.1348 | 5.8177 | 7.5455 | 1.2665 | 3.2633 | 5.8085 | 1.3535 | 4.5926 | 6.647 | 1.3983 | 5.6632 | 7.4271 | 1.23 | 3.3935 | 5.8827 | 1.2768 | 2.0097 | 5.2086
520 | 1.0285 | 5.9738 | 7.6666 | 1.1897 | 3.4631 | 5.9231 | 1.1804 | 4.9968 | 6.9324 | 1.0805 | 6.1492 | 7.804 | 1.04 | 3.6943 | 6.0612 | 1.1113 | 2.2433 | 5.303
530 | 1.0238 | 5.8661 | 7.5829 | 1.191 | 3.455 | 5.9184 | 1.175 | 4.7846 | 6.7811 | 1.0577 | 5.9769 | 7.669 | 1.0338 | 3.5966 | 6.0021 | 1.1054 | 2.1215 | 5.2527
540 | 0.96047 | 5.818 | 7.5458 | 1.0303 | 3.3428 | 5.8536 | 0.98689 | 4.5365 | 6.6083 | 0.88338 | 5.8752 | 7.59 | 0.85475 | 3.3764 | 5.8728 | 0.92893 | 2.0357 | 5.2186
550 | 0.92027 | 6.0374 | 7.7162 | 0.87903 | 3.3662 | 5.867 | 0.84338 | 4.5519 | 6.6189 | 0.8242 | 5.6746 | 7.4358 | 0.73056 | 3.318 | 5.8394 | 0.80634 | 2.0326 | 5.2174
560 | 0.96543 | 6.2874 | 7.9133 | 0.92817 | 3.4983 | 5.9437 | 0.99881 | 4.7366 | 6.7473 | 0.94379 | 5.7884 | 7.523 | 0.8468 | 3.5605 | 5.9805 | 0.91199 | 2.1239 | 5.2537
570 | 0.97799 | 6.2639 | 7.8947 | 1.02 | 3.6481 | 6.0331 | 1.1389 | 5.1919 | 7.0743 | 0.91184 | 6.2796 | 7.9072 | 0.95498 | 3.9551 | 6.2235 | 0.98375 | 2.3177 | 5.3349
580 | 0.91284 | 6.5148 | 8.0952 | 1.0046 | 3.8375 | 6.1495 | 1.0828 | 5.6125 | 7.3885 | 1.0513 | 6.9686 | 8.4648 | 1.0273 | 4.2597 | 6.4215 | 0.99671 | 2.4731 | 5.4043
590 | 0.83346 | 6.5906 | 8.1563 | 0.93301 | 4.0214 | 6.2659 | 1.0679 | 6.0148 | 7.6986 | 1.0424 | 7.7206 | 9.0938 | 0.884 | 4.6188 | 6.6651 | 0.92395 | 2.6149 | 5.4706
600 | 0.85849 | 6.6046 | 8.1677 | 0.84968 | 4.118 | 6.3284 | 0.87438 | 6.4423 | 8.037 | 0.86157 | 8.1595 | 9.4693 | 0.71582 | 5.0376 | 6.9618 | 0.80036 | 2.77 | 5.5464
610 | 0.80608 | 7.0601 | 8.5402 | 0.79812 | 4.2262 | 6.3993 | 0.74572 | 6.5306 | 8.1079 | 0.7253 | 8.5303 | 9.7906 | 0.56996 | 5.0565 | 6.9755 | 0.67976 | 2.8539 | 5.5888
620 | 0.74218 | 7.0185 | 8.5059 | 0.70043 | 4.2345 | 6.4048 | 0.64578 | 6.5223 | 8.1013 | 0.57443 | 8.6608 | 9.9045 | 0.558 | 4.9032 | 6.8652 | 0.63092 | 2.8276 | 5.5754
630 | 0.78864 | 7.0197 | 8.5068 | 0.65427 | 4.2077 | 6.3871 | 0.57436 | 6.4576 | 8.0493 | 0.4391 | 8.3056 | 9.5955 | 0.39063 | 4.8844 | 6.8518 | 0.53025 | 2.7911 | 5.557
640 | 0.7242 | 7.1431 | 8.6089 | 0.64486 | 4.2986 | 6.4473 | 0.47574 | 6.6486 | 8.2033 | 0.49569 | 8.3197 | 9.6077 | 0.39057 | 4.9338 | 6.8871 | 0.51331 | 2.891 | 5.6079
650 | 0.64439 | 7.2549 | 8.7019 | 0.60532 | 4.2903 | 6.4418 | 0.5198 | 6.7083 | 8.2518 | 0.3916 | 8.0822 | 9.4028 | 0.36634 | 4.8507 | 6.8278 | 0.47543 | 2.8059 | 5.5644
660 | 0.67957 | 7.49 | 8.8989 | 0.62108 | 4.2909 | 6.4422 | 0.50229 | 6.761 | 8.2947 | 0.41561 | 7.9714 | 9.3077 | 0.46876 | 4.9919 | 6.9289 | 0.51331 | 2.8735 | 5.5988
670 | 0.66887 | 7.574 | 8.9697 | 0.64142 | 4.3341 | 6.4711 | 0.55484 | 6.7046 | 8.2488 | 0.48436 | 7.9858 | 9.32 | 0.40622 | 4.9801 | 6.9203 | 0.51829 | 2.8787 | 5.6015
680 | 0.6462 | 7.4048 | 8.8273 | 0.58143 | 4.3169 | 6.4596 | 0.47327 | 6.3558 | 7.9678 | 0.4337 | 7.9894 | 9.3231 | 0.40279 | 4.6525 | 6.6885 | 0.47643 | 2.7748 | 5.5488
690 | 0.63075 | 7.4229 | 8.8425 | 0.59047 | 4.2966 | 6.446 | 0.52089 | 6.0646 | 7.7375 | 0.53049 | 7.5741 | 8.9698 | 0.44722 | 4.4967 | 6.581 | 0.51032 | 2.663 | 5.4938
700 | 0.59842 | 7.5933 | 8.986 | 0.63576 | 4.2878 | 6.4401 | 0.4734 | 5.8787 | 7.5927 | 0.47448 | 7.1826 | 8.6417 | 0.41365 | 4.3999 | 6.5153 | 0.49935 | 2.6274 | 5.4766
710 | 0.5689 | 7.5198 | 8.924 | 0.57449 | 4.2873 | 6.4398 | 0.45268 | 6.0308 | 7.711 | 0.52373 | 7.206 | 8.6612 | 0.37858 | 4.3742 | 6.498 | 0.47344 | 2.6424 | 5.4838
720 | 0.59826 | 7.6104 | 9.0005 | 0.61272 | 4.4213 | 6.5297 | 0.55355 | 6.3463 | 7.9603 | 0.5108 | 7.5215 | 8.9254 | 0.45753 | 4.5527 | 6.6195 | 0.51929 | 2.7441 | 5.5336
730 | 0.6203 | 7.9623 | 9.2999 | 0.59636 | 4.7169 | 6.7335 | 0.58431 | 6.767 | 8.2995 | 0.51207 | 7.8798 | 9.2294 | 0.52477 | 4.9012 | 6.8638 | 0.54919 | 2.9389 | 5.6327
740 | 0.58587 | 8.5429 | 9.8015 | 0.61078 | 4.8987 | 6.862 | 0.6741 | 7.1354 | 8.6026 | 0.62356 | 8.336 | 9.6218 | 0.51815 | 5.2282 | 7.101 | 0.58706 | 3.0661 | 5.7001
750 | 0.58566 | 9.0855 | 10.2779 | 0.61974 | 5.0892 | 6.9993 | 0.65528 | 7.2091 | 8.6638 | 0.7022 | 8.8935 | 10.1086 | 0.58256 | 5.4535 | 7.2685 | 0.61597 | 3.182 | 5.7632
760 | 0.59418 | 8.8576 | 10.077 | 0.64135 | 5.1532 | 7.0459 | 0.61312 | 7.4325 | 8.8505 | 0.61895 | 8.8182 | 10.0424 | 0.55145 | 5.4855 | 7.2925 | 0.59304 | 3.2409 | 5.796
770 | 0.57473 | 8.6214 | 9.8701 | 0.55656 | 5.092 | 7.0013 | 0.56976 | 7.5119 | 8.9174 | 0.57826 | 8.4944 | 9.7594 | 0.49631 | 5.1802 | 7.0657 | 0.52626 | 3.1904 | 5.7679
780 | 0.52863 | 9.1425 | 10.3284 | 0.48828 | 5.0381 | 6.9622 | 0.45942 | 6.7215 | 8.2625 | 0.55292 | 7.5436 | 8.944 | 0.43218 | 4.7526 | 6.7585 | 0.46945 | 2.9119 | 5.6187
790 | 0.45612 | 8.9691 | 10.1752 | 0.47904 | 4.7324 | 6.7443 | 0.45485 | 6.1119 | 7.7747 | 0.49162 | 6.9037 | 8.4114 | 0.35496 | 4.4287 | 6.5348 | 0.44055 | 2.7352 | 5.5291
800 | 0.40163 | 8.5526 | 9.8101 | 0.42927 | 4.5845 | 6.6414 | 0.44483 | 6.2631 | 7.894 | 0.37297 | 6.9845 | 8.4778 | 0.34584 | 4.4298 | 6.5355 | 0.40965 | 2.6901 | 5.507
810 | 0.4213 | 9.2262 | 10.4025 | 0.40913 | 4.952 | 6.9001 | 0.43348 | 7.0315 | 8.5165 | 0.42664 | 8.0068 | 9.338 | 0.3324 | 4.8285 | 6.8121 | 0.3937 | 2.9845 | 5.6566
820 | 0.46219 | 9.5805 | 10.718 | 0.45098 | 5.5767 | 7.3614 | 0.34423 | 7.8029 | 9.1638 | 0.47616 | 9.8097 | 10.9234 | 0.35237 | 5.5368 | 7.3312 | 0.39669 | 3.4385 | 5.9087
830 | 0.42398 | 9.4604 | 10.6108 | 0.43499 | 5.9726 | 7.6656 | 0.46555 | 8.2462 | 9.5441 | 0.49967 | 10.7551 | 11.7797 | 0.44867 | 6.1337 | 7.7918 | 0.46048 | 3.6983 | 6.0636
840 | 0.39307 | 9.4869 | 10.6344 | 0.46641 | 6.0569 | 7.7315 | 0.61223 | 8.5115 | 9.7742 | 0.73646 | 11.0298 | 12.0311 | 0.52927 | 6.3314 | 7.9483 | 0.54121 | 3.8322 | 6.1462
850 | 0.46385 | 9.419 | 10.5739 | 0.57955 | 6.0443 | 7.7217 | 0.69719 | 9.0291 | 10.2281 | 0.7878 | 11.3125 | 12.2908 | 0.60693 | 6.3731 | 7.9816 | 0.61696 | 3.8673 | 6.1682
860 | 0.4556 | 9.6049 | 10.7399 | 0.55334 | 5.7921 | 7.5258 | 0.54975 | 8.9641 | 10.1708 | 0.71288 | 10.4309 | 11.4845 | 0.56026 | 5.9651 | 7.6598 | 0.56813 | 3.6224 | 6.0176
870 | 0.38183 | 9.9756 | 11.0726 | 0.44043 | 5.733 | 7.4805 | 0.44343 | 7.8817 | 9.231 | 0.467 | 9.7281 | 10.8501 | 0.42216 | 5.6637 | 7.4275 | 0.43756 | 3.4327 | 5.9054
880 | 0.37952 | 10.1997 | 11.2749 | 0.34516 | 5.7307 | 7.4787 | 0.35936 | 7.3909 | 8.8156 | 0.29361 | 9.3491 | 10.5117 | 0.31747 | 5.4966 | 7.3009 | 0.34287 | 3.3949 | 5.8835
890 | 0.383 | 10.094 | 11.1794 | 0.31932 | 5.709 | 7.4621 | 0.32712 | 7.5997 | 8.9914 | 0.30405 | 9.1038 | 10.2941 | 0.25609 | 5.4434 | 7.2609 | 0.30798 | 3.26 | 5.8067
900 | 0.38271 | 9.7593 | 10.8782 | 0.30023 | 5.9754 | 7.6678 | 0.34245 | 8.007 | 9.3382 | 0.24905 | 9.6446 | 10.7754 | 0.2394 | 5.9315 | 7.6337 | 0.28307 | 3.6705 | 6.0467
910 | 0.39349 | 10.412 | 11.4673 | 0.28593 | 6.1693 | 7.8199 | 0.27159 | 8.4944 | 9.7594 | 0.24232 | 10.3252 | 11.3886 | 0.25513 | 6.3928 | 7.9974 | 0.27908 | 3.7803 | 6.114
920 | 0.3852 | 10.8385 | 11.856 | 0.3559 | 6.3192 | 7.9387 | 0.24754 | 9.0935 | 10.285 | 0.30812 | 10.9762 | 11.982 | 0.25759 | 6.6773 | 8.2265 | 0.31695 | 3.9785 | 6.2385
930 | 0.35763 | 10.8632 | 11.8785 | 0.37541 | 6.6834 | 8.2315 | 0.35059 | 9.4156 | 10.5708 | 0.35466 | 11.7126 | 12.66 | 0.34995 | 6.8267 | 8.3483 | 0.36779 | 4.0866 | 6.3079
940 | 0.34069 | 11.2595 | 12.242 | 0.34137 | 7.1535 | 8.6176 | 0.47827 | 9.3901 | 10.5482 | 0.39085 | 11.6669 | 12.6177 | 0.32619 | 7.0756 | 8.553 | 0.38074 | 4.2391 | 6.4078
950 | 0.33905 | 11.544 | 12.5042 | 0.37707 | 7.3514 | 8.7826 | 0.44172 | 9.7981 | 10.9129 | 0.43532 | 12.3059 | 13.2108 | 0.42161 | 7.3955 | 8.8195 | 0.42061 | 4.5196 | 6.5967
960 | 0.35786 | 11.8286 | 12.7674 | 0.35838 | 7.2604 | 8.7066 | 0.39897 | 9.9256 | 11.0275 | 0.43154 | 12.3442 | 13.2464 | 0.33371 | 7.4016 | 8.8246 | 0.36878 | 4.3332 | 6.4704
970 | 0.36426 | 12.2358 | 13.1455 | 0.31294 | 7.2506 | 8.6983 | 0.35592 | 9.8533 | 10.9626 | 0.34915 | 12.7309 | 13.6076 | 0.28095 | 7.3358 | 8.7695 | 0.31297 | 4.6011 | 6.6528
980 | 0.31933 | 13.3279 | 14.1677 | 0.31166 | 7.5595 | 8.9575 | 0.32816 | 10.693 | 11.723 | 0.32581 | 12.9278 | 13.7919 | 0.23512 | 7.3239 | 8.7596 | 0.30499 | 4.4952 | 6.5801
990 | 0.29788 | 13.3611 | 14.1989 | 0.28957 | 7.487 | 8.8963 | 0.26291 | 11.2282 | 12.2132 | 0.2734 | 12.8237 | 13.6944 | 0.22141 | 7.5922 | 8.9851 | 0.27111 | 4.6107 | 6.6595
1000 | 0.29811 | 13.2569 | 14.1009 | 0.25592 | 7.6118 | 9.0016 | 0.26106 | 11.2311 | 12.2159 | 0.23844 | 13.1396 | 13.9907 | 0.21721 | 7.7298 | 9.1017 | 0.25715 | 4.7754 | 6.7746
1010 | 0.28152 | 13.4946 | 14.3246 | 0.21733 | 7.8406 | 9.1959 | 0.28356 | 11.1828 | 12.1715 | 0.27128 | 13.064 | 13.9197 | 0.20195 | 7.7742 | 9.1394 | 0.2432 | 4.6217 | 6.6671
1020 | 0.26513 | 12.6127 | 13.497 | 0.21882 | 7.9289 | 9.2713 | 0.22653 | 10.0649 | 11.1531 | 0.20502 | 12.8426 | 13.7122 | 0.15757 | 7.2857 | 8.7276 | 0.21429 | 4.6712 | 6.7015
1030 | 0.24846 | 12.5896 | 13.4754 | 0.19835 | 7.2801 | 8.7229 | 0.24427 | 9.7228 | 10.8454 | 0.23824 | 12.5756 | 13.4623 | 0.19131 | 6.7848 | 8.3141 | 0.22127 | 4.2346 | 6.4049
1040 | 0.2383 | 12.971 | 13.8325 | 0.22565 | 6.9222 | 8.4266 | 0.24599 | 10.0736 | 11.161 | 0.18704 | 11.158 | 12.1487 | 0.1541 | 6.7813 | 8.3112 | 0.21429 | 4.1486 | 6.3483
1050 | 0.20554 | 13.681 | 14.5004 | 0.20744 | 6.9418 | 8.4426 | 0.23822 | 10.2426 | 11.3138 | 0.20332 | 12.8025 | 13.6746 | 0.19861 | 7.0943 | 8.5685 | 0.22227 | 4.742 | 6.751
1060 | 0.18234 | 14.5223 | 15.2967 | 0.1853 | 7.3448 | 8.7771 | 0.15841 | 12.5623 | 13.45 | 0.20873 | 12.6383 | 13.521 | 0.1671 | 7.7379 | 9.1085 | 0.19436 | 5.0731 | 6.9876
1070 | 0.19171 | 14.162 | 14.955 | 0.22229 | 6.7075 | 8.2511 | 0.18812 | 11.5299 | 12.4911 | 0.19199 | 13.1778 | 14.0265 | 0.16238 | 7.8458 | 9.2004 | 0.21629 | 4.8084 | 6.7978
1080 | 0.18352 | 14.478 | 15.2546 | 0.18332 | 7.386 | 8.8115 | 0.14976 | 12.9207 | 13.7853 | 0.20454 | 12.7652 | 13.6397 | 0.15236 | 8.0992 | 9.4174 | 0.18638 | 5.1776 | 7.0638
1090 | 0.19264 | 14.13 | 14.9247 | 0.18497 | 7.3525 | 8.7835 | 0.20742 | 10.9777 | 11.9833 | 0.19994 | 12.9139 | 13.7789 | 0.1442 | 8.3287 | 9.6155 | 0.20333 | 4.9575 | 6.9041
1100 | 0.23431 | 12.8121 | 13.6836 | 0.16106 | 7.8791 | 9.2287 | 0.11833 | 14.5356 | 15.3093 | 0.20118 | 12.874 | 13.7416 | 0.19491 | 7.1623 | 8.6249 | 0.21031 | 4.8738 | 6.8442
1110 | 0.19615 | 14.0046 | 14.806 | 0.23988 | 6.4574 | 8.0491 | 0.10969 | 15.0971 | 15.8434 | 0.21134 | 12.558 | 13.4459 | 0.25437 | 6.2704 | 7.8999 | 0.26313 | 4.3591 | 6.4878
1120 | 0.21939 | 13.2413 | 14.0862 | 0.25889 | 6.215 | 7.856 | 0.15631 | 12.6479 | 13.53 | 0.33061 | 10.042 | 11.1325 | 0.23234 | 6.5594 | 8.1311 | 0.27011 | 4.302 | 6.4496
1130 | 0.2804 | 11.7118 | 12.6593 | 0.24808 | 6.3488 | 7.9622 | 0.11218 | 14.9314 | 15.6855 | 0.29746 | 10.5863 | 11.6258 | 0.22706 | 6.637 | 8.1939 | 0.27011 | 4.302 | 6.4496
1140 | 0.24703 | 12.4762 | 13.3696 | 0.25056 | 6.3178 | 7.9376 | 0.13293 | 13.714 | 14.5315 | 0.22921 | 12.0588 | 12.9809 | 0.21707 | 6.7858 | 8.3149 | 0.25017 | 4.469 | 6.5621
1150 | 0.20321 | 13.7592 | 14.5741 | 0.24808 | 6.3488 | 7.9622 | 0.12031 | 14.4128 | 15.1927 | 0.25411 | 11.4517 | 12.419 | 0.25257 | 6.2913 | 7.9165 | 0.28406 | 4.1963 | 6.3796
1160 | 0.21901 | 13.2505 | 14.0949 | 0.20391 | 7.0031 | 8.4931 | 0.10057 | 15.7701 | 16.4859 | 0.32643 | 10.1063 | 11.1905 | 0.20574 | 6.97 | 8.4658 | 0.23722 | 4.5907 | 6.6456
1170 | 0.22022 | 13.2141 | 14.0606 | 0.18755 | 7.3047 | 8.7435 | 0.12014 | 14.4248 | 15.2041 | 0.1769 | 13.7253 | 14.5421 | 0.16204 | 7.8561 | 9.2091 | 0.20233 | 4.9721 | 6.9146
1180 | 0.2091 | 13.5629 | 14.389 | 0.14469 | 8.3143 | 9.603 | 0.12279 | 14.2683 | 15.0557 | 0.25441 | 11.4461 | 12.4138 | 0.21442 | 6.8277 | 8.3491 | 0.2422 | 4.5417 | 6.6119
1190 | 0.21426 | 13.3996 | 14.2351 | 0.17117 | 7.6415 | 9.0268 | 0.12217 | 14.3079 | 15.0933 | 0.25013 | 11.542 | 12.5023 | 0.23733 | 6.4931 | 8.0777 | 0.29602 | 4.1112 | 6.3239
1200 | 0.16666 | 15.1926 | 15.9344 | 0.15379 | 8.0629 | 9.3862 | 0.10583 | 15.3737 | 16.1072 | 0.21148 | 12.5544 | 13.4426 | 0.17596 | 7.5358 | 8.9375 | 0.25117 | 4.4631 | 6.5582
1210 | 0.24201 | 12.6069 | 13.4916 | 0.14745 | 8.2333 | 9.533 | 0.08336 | 17.3225 | 17.9766 | 0.11948 | 16.7057 | 17.3831 | 0.18651 | 7.324 | 8.7596 | 0.28705 | 4.1735 | 6.3646
1220 | 0.14356 | 16.3695 | 17.0602 | 0.09617 | 10.2007 | 11.2758 | 0.11239 | 14.9124 | 15.6674 | 0.11948 | 16.7057 | 17.3831 | 0.14003 | 8.4482 | 9.7192 | 0.34187 | 3.8231 | 6.1405
1230 | 0.09304 | 20.3353 | 20.8954 | 0.09649 | 10.1772 | 11.2546 | 0.05103 | 22.1438 | 22.6592 | 0.08475 | 19.8348 | 20.4086 | 0.14515 | 8.3018 | 9.5921 | 0.23323 | 4.6306 | 6.6733
1240 | 0.14859 | 16.0913 | 16.7934 | 0.06315 | 12.5891 | 13.475 | 0.02584 | 31.1146 | 31.4834 | 0.07794 | 20.6826 | 21.2334 | 0.09897 | 10.0536 | 11.1429 | 0.22526 | 4.7101 | 6.7287
1250 | 0.1496 | 16.0361 | 16.7406 | 0.06194 | 12.7058 | 13.5841 | 0.03352 | 27.2971 | 27.7168 | 0.11365 | 17.1227 | 17.7842 | 0.07198 | 11.7811 | 12.7233 | 0.20831 | 4.9013 | 6.8639
1260 | 0.12391 | 17.6176 | 18.2612 | 0.05902 | 13.0125 | 13.8714 | 0.05951 | 20.5008 | 21.0564 | 0.15915 | 14.4706 | 15.2476 | 0.07074 | 11.8886 | 12.823 | 0.16147 | 5.5676 | 7.3545
1270 | 0.10136 | 19.4751 | 20.0592 | 0.04585 | 14.7655 | 15.5278 | 0.02805 | 29.8396 | 30.224 | 0.059 | 23.7627 | 24.2437 | 0.06505 | 12.4058 | 13.3039 | 0.13356 | 6.1171 | 7.7787
1280 | 0.13576 | 16.8312 | 17.5037 | 0.0493 | 14.2394 | 15.0283 | 0.04881 | 22.6388 | 23.1432 | 0.05054 | 25.6826 | 26.1283 | 0.035 | 16.9143 | 17.5836 | 0.12359 | 6.3597 | 7.971
1290 | 0.03634 | 32.5261 | 32.8792 | 0.06034 | 12.877 | 13.7444 | 0.05254 | 21.812 | 22.335 | 0.02166 | 39.2428 | 39.5359 | 0.09416 | 10.3016 | 11.3672 | 0.11263 | 6.659 | 8.2117
1300 | 0.15352 | 15.8286 | 16.5419 | 0.06052 | 12.8553 | 13.724 | 0.03796 | 25.6586 | 26.1047 | 0.08498 | 19.8047 | 20.3793 | 0.07506 | 11.5374 | 12.4981 | 0.10266 | 6.9745 | 8.4696
1310 | 0.05706 | 25.9551 | 26.3962 | 0.04647 | 14.6761 | 15.4428 | 0.01634 | 39.1065 | 39.4006 | 0.02933 | 33.7197 | 34.0604 | 0.05618 | 13.3499 | 14.1884 | 0.08958 | 7.4682 | 8.8805
1320 | 0.03456 | 33.3623 | 33.7065 | 0.07116 | 11.8606 | 12.797 | 0.02964 | 29.0486 | 29.4433 | 0.06863 | 22.0458 | 22.5634 | 0.06054 | 12.851 | 13.72 | 0.09209 | 7.3732 | 8.8008
1330 | 0.12927 | 17.2507 | 17.9075 | 0.04335 | 15.1788 | 15.9212 | 0.03908 | 25.2815 | 25.7341 | 0.02597 | 35.8106 | 36.1315 | 0.06023 | 12.8839 | 13.7509 | 0.10565 | 6.8812 | 8.3929
1340 | 0.10192 | 19.427 | 20.0125 | 0.0522 | 13.8506 | 14.6604 | 0.05413 | 21.4853 | 22.0161 | 0.01737 | 43.8112 | 44.0739 | 0.04603 | 14.7295 | 15.4935 | 0.08895 | 7.4986 | 8.9061
1350 | 0.12661 | 17.4315 | 18.0817 | 0.05573 | 13.4039 | 14.2392 | 0.04995 | 22.3624 | 22.8728 | 0.13921 | 15.473 | 16.202 | 0.03478 | 16.9638 | 17.6312 | 0.0867 | 7.5894 | 8.9827
1360 | 0.0669 | 23.9761 | 24.4529 | 0.03064 | 18.0809 | 18.7086 | 0.04137 | 24.583 | 25.0483 | 0.04192 | 28.1966 | 28.6031 | 0.04304 | 15.2416 | 15.9812 | 0.09605 | 7.215 | 8.6687
1370 | 0.06826 | 23.7328 | 24.2144 | 0.03879 | 16.0608 | 16.7643 | 0.04196 | 24.4042 | 24.8728 | 0.06085 | 23.4018 | 23.8901 | 0.08283 | 10.9864 | 11.9912 | 0.09491 | 7.2595 | 8.7058
1380 | 0.14761 | 16.1439 | 16.8438 | 0.04433 | 15.0237 | 15.7734 | 0.02355 | 32.569 | 32.9216 | 0.04767 | 26.4527 | 26.8856 | 0.06775 | 12.1476 | 13.0635 | 0.10465 | 6.9087 | 8.4155
1390 | 0.19777 | 13.9455 | 14.7501 | 0.06025 | 12.8797 | 13.7468 | 0.02542 | 31.3533 | 31.7194 | 0.11943 | 16.7043 | 17.3817 | 0.0849 | 10.8481 | 11.8647 | 0.10266 | 6.9745 | 8.4696
1400 | 0.22798 | 12.988 | 13.8484 | 0.06364 | 12.5393 | 13.4285 | 0.03244 | 27.7744 | 28.187 | 0.10119 | 18.154 | 18.7792 | 0.06917 | 12.0283 | 12.9526 | 0.10864 | 6.7839 | 8.3133
1410 | 0.17973 | 14.6275 | 15.3965 | 0.06113 | 12.7924 | 13.6651 | 0.03314 | 27.4593 | 27.8765 | 0.03974 | 28.9633 | 29.3592 | 0.08691 | 10.7237 | 11.7511 | 0.11861 | 6.4919 | 8.0768
1420 | 0.06738 | 23.8943 | 24.3727 | 0.06014 | 12.9032 | 13.7689 | 0.01715 | 38.1924 | 38.4935 | 0.0702 | 21.7949 | 22.3183 | 0.05254 | 13.799 | 14.6117 | 0.08786 | 7.5461 | 8.9461
1430 | 0.09763 | 19.8505 | 20.4238 | 0.06484 | 12.4152 | 13.3126 | 0.05452 | 21.4233 | 21.9556 | 0.13051 | 15.9834 | 16.6901 | 0.10138 | 9.9329 | 11.0342 | 0.09111 | 7.4086 | 8.8305
1440 | 0.10266 | 19.3552 | 19.9427 | 0.06881 | 12.0622 | 12.9841 | 0.0568 | 20.9859 | 21.529 | 0.10948 | 17.4461 | 18.0958 | 0.11553 | 9.3049 | 10.4724 | 0.08416 | 7.7115 | 9.0861
1450 | 0.10457 | 19.1738 | 19.7667 | 0.06425 | 12.4825 | 13.3754 | 0.05687 | 20.9601 | 21.5038 | 0.06096 | 23.3924 | 23.8808 | 0.08022 | 11.1693 | 12.1591 | 0.09053 | 7.434 | 8.8518
1460 | 0.10173 | 19.4436 | 20.0286 | 0.0648 | 12.4228 | 13.3198 | 0.07663 | 18.0608 | 18.6891 | 0.07919 | 20.5203 | 21.0754 | 0.09783 | 10.1094 | 11.1933 | 0.07652 | 8.0894 | 9.4089
1470 | 0.10227 | 19.3899 | 19.9764 | 0.06515 | 12.3868 | 13.2862 | 0.07335 | 18.4594 | 19.0746 | 0.07506 | 21.0765 | 21.6173 | 0.09245 | 10.4056 | 11.4615 | 0.09696 | 7.1782 | 8.6381
1480 | 0.08278 | 21.5511 | 22.0803 | 0.05944 | 12.9711 | 13.8325 | 0.07167 | 18.6829 | 19.2909 | 0.07291 | 21.3825 | 21.9158 | 0.08961 | 10.568 | 11.6092 | 0.08857 | 7.5082 | 8.9142
1490 | 0.06162 | 24.9919 | 25.4496 | 0.05214 | 13.8473 | 14.6574 | 0.06511 | 19.5976 | 20.1781 | 0.06473 | 22.6943 | 23.1974 | 0.07893 | 11.2505 | 12.2337 | 0.0781 | 8.0026 | 9.3344
1500 | 0.08306 | 21.5146 | 22.0447 | 0.06897 | 12.0342 | 12.9581 | 0.06661 | 19.3665 | 19.9537 | 0.0665 | 22.391 | 22.9008 | 0.0812 | 11.0961 | 12.0918 | 0.0619 | 8.9822 | 10.1868
1510 | 0.11609 | 18.2014 | 18.825 | 0.09493 | 10.2602 | 11.3297 | 0.09633 | 16.1113 | 16.8126 | 0.10305 | 17.9816 | 18.6125 | 0.12876 | 8.8148 | 10.0395 | 0.04343 | 10.7299 | 11.7567
1520 | 0.10181 | 19.4382 | 20.0233 | 0.08373 | 10.928 | 11.9378 | 0.09802 | 15.9661 | 16.6736 | 0.10504 | 17.8123 | 18.449 | 0.13134 | 8.7254 | 9.9611 | 0.03887 | 11.3455 | 12.3211
1530 | 0.09434 | 20.1929 | 20.7568 | 0.0779 | 11.335 | 12.3115 | 0.09154 | 16.5283 | 17.2126 | 0.09698 | 18.5399 | 19.1525 | 0.12079 | 9.0984 | 10.2894 | 0.02593 | 13.8835 | 14.6916
1540 | 0.07903 | 22.0549 | 22.5723 | 0.0659 | 12.3217 | 13.2255 | 0.08149 | 17.5114 | 18.1587 | 0.0845 | 19.858 | 20.4311 | 0.10452 | 9.778 | 10.8949 | 0.02091 | 15.4472 | 16.1773
1550 | 0.06966 | 23.4999 | 23.9861 | 0.05856 | 13.0635 | 13.9193 | 0.06988 | 18.9181 | 19.5189 | 0.07007 | 21.8068 | 22.3299 | 0.0857 | 10.8051 | 11.8254 | 0.03923 | 11.2924 | 12.2722
1560 | 0.07617 | 22.476 | 22.984 | 0.06369 | 12.5294 | 13.4193 | 0.06928 | 18.9954 | 19.5937 | 0.06926 | 21.9319 | 22.4521 | 0.0846 | 10.8747 | 11.889 | 0.04282 | 10.8127 | 11.8324
1570 | 0.08998 | 20.6713 | 21.2224 | 0.07456 | 11.5746 | 12.5324 | 0.08088 | 17.5816 | 18.2264 | 0.08348 | 19.9808 | 20.5505 | 0.1031 | 9.8448 | 10.9549 | 0.02179 | 15.1446 | 15.8886
1580 | 0.07156 | 23.1833 | 23.6761 | 0.06013 | 12.8887 | 13.7553 | 0.07883 | 17.8105 | 18.4473 | 0.08085 | 20.3092 | 20.8699 | 0.09965 | 10.0151 | 11.1082 | 0.01887 | 16.2692 | 16.964
1590 | 0.06489 | 24.3489 | 24.8185 | 0.05492 | 13.4924 | 14.3225 | 0.06403 | 19.7564 | 20.3323 | 0.06248 | 23.0954 | 23.59 | 0.07569 | 11.4943 | 12.4582 | 0.0325 | 12.4 | 13.2985
1600 | 0.07363 | 22.8575 | 23.3572 | 0.0618 | 12.7184 | 13.5959 | 0.06749 | 19.2473 | 19.8381 | 0.06668 | 22.3605 | 22.871 | 0.08115 | 11.1029 | 12.0981 | 0.02475 | 14.2222 | 15.012

## Spectra tirr=20s
Integral DN spectra in different time intervals tc (experiment with tirr=20 s)
En, keV | N(En), n/10 keV | ΔNres(En) | ΔNtot(En) | N(En), n/10 keV | ΔNres(En) | ΔNtot(En) | N(En), n/10 keV | ΔNres(En) | ΔNtot(En) | N(En), n/10 keV | ΔNres(En) | ΔNtot(En) | N(En), n/10 keV | ΔNres(En) | ΔNtot(En) | N(En), n/10 keV | ΔNres(En) | ΔNtot(En)
| tc=0.12-1 s |  |  | tc=1-2 s |  |  | tc=2-3 s |  |  | tc=3-4 s |  |  | tc=4-44 s |  |  | tc=0.12-44 s
10 | 0.24576 | 0.06402 | 0.0651 | 0.35739 | 0.08736 | 0.089032 | 0.26212 | 0.04697 | 0.048629 | 0.48467 | 0.08173 | 0.084983 | 0.60956 | 0.04066 | 0.050112 | 0.65466 | 0.08746 | 0.092945
20 | 0.59927 | 0.04849 | 0.056396 | 0.74069 | 0.06436 | 0.073546 | 0.62397 | 0.04272 | 0.052192 | 0.97906 | 0.07722 | 0.090423 | 1.42 | 0.03743 | 0.077826 | 1.1674 | 0.03016 | 0.063688
30 | 0.79889 | 0.0372 | 0.053456 | 0.91099 | 0.04066 | 0.059745 | 0.88476 | 0.03921 | 0.057835 | 0.99739 | 0.04943 | 0.06885 | 1.085 | 0.01781 | 0.055094 | 1.0755 | 0.0139 | 0.053514
40 | 0.81596 | 0.03235 | 0.050831 | 0.94404 | 0.03367 | 0.056493 | 0.96857 | 0.0382 | 0.060211 | 0.97223 | 0.04172 | 0.062635 | 1.0379 | 0.01388 | 0.051767 | 1.0223 | 0.01105 | 0.050353
50 | 0.83857 | 0.03515 | 0.053472 | 0.97387 | 0.03594 | 0.059005 | 0.97025 | 0.03951 | 0.061112 | 0.95155 | 0.04307 | 0.062815 | 1.0864 | 0.0142 | 0.054101 | 1.0458 | 0.01186 | 0.051635
60 | 0.9023 | 0.04004 | 0.059017 | 1.0322 | 0.03999 | 0.063711 | 1.0612 | 0.04593 | 0.068628 | 0.95303 | 0.04559 | 0.064619 | 1.1353 | 0.01521 | 0.056635 | 1.0979 | 0.01303 | 0.054343
70 | 0.93182 | 0.04129 | 0.060908 | 1.0802 | 0.04291 | 0.067346 | 1.1685 | 0.0518 | 0.076393 | 1.0585 | 0.05135 | 0.072277 | 1.3077 | 0.01734 | 0.065186 | 1.244 | 0.01474 | 0.061565
80 | 0.9627 | 0.04349 | 0.063493 | 1.101 | 0.04497 | 0.069434 | 1.1912 | 0.05245 | 0.077638 | 1.1964 | 0.05685 | 0.080851 | 1.528 | 0.01996 | 0.07609 | 1.3583 | 0.01544 | 0.067073
90 | 0.97887 | 0.04577 | 0.06563 | 1.1242 | 0.04731 | 0.071809 | 1.178 | 0.05341 | 0.077824 | 1.2393 | 0.0597 | 0.084323 | 1.3303 | 0.01853 | 0.066557 | 1.2726 | 0.01561 | 0.06311
100 | 1.0322 | 0.0497 | 0.070216 | 1.1797 | 0.0505 | 0.075918 | 1.1839 | 0.05623 | 0.079989 | 1.1921 | 0.06065 | 0.083424 | 1.0677 | 0.01686 | 0.054003 | 1.1061 | 0.0152 | 0.055281
110 | 1.085 | 0.0524 | 0.073918 | 1.2696 | 0.05569 | 0.082601 | 1.2318 | 0.05974 | 0.084096 | 1.1524 | 0.06235 | 0.083391 | 0.99763 | 0.01709 | 0.050893 | 1.0601 | 0.0157 | 0.053306
120 | 1.1319 | 0.05554 | 0.077738 | 1.3503 | 0.05966 | 0.088144 | 1.2755 | 0.06315 | 0.088003 | 1.184 | 0.06551 | 0.086768 | 1.1926 | 0.01998 | 0.06069 | 1.1837 | 0.01707 | 0.059386
130 | 1.197 | 0.05967 | 0.082879 | 1.329 | 0.05857 | 0.086651 | 1.2972 | 0.06582 | 0.090651 | 1.2472 | 0.0692 | 0.091545 | 1.3346 | 0.02184 | 0.067749 | 1.2971 | 0.0183 | 0.064958
140 | 1.2206 | 0.06007 | 0.083954 | 1.2755 | 0.05791 | 0.084321 | 1.2658 | 0.06518 | 0.089153 | 1.2908 | 0.07193 | 0.09498 | 1.3434 | 0.02237 | 0.068317 | 1.3042 | 0.01875 | 0.065415
150 | 1.2194 | 0.0607 | 0.084366 | 1.2441 | 0.05893 | 0.083945 | 1.23 | 0.0645 | 0.087485 | 1.2926 | 0.0733 | 0.096076 | 1.2755 | 0.02202 | 0.065127 | 1.2593 | 0.01879 | 0.063361
160 | 1.2769 | 0.06589 | 0.090035 | 1.2624 | 0.06117 | 0.086148 | 1.2998 | 0.07055 | 0.094224 | 1.2842 | 0.07452 | 0.096753 | 1.2254 | 0.02204 | 0.062874 | 1.2103 | 0.01878 | 0.061113
170 | 1.3109 | 0.06803 | 0.092716 | 1.2579 | 0.06242 | 0.086889 | 1.3224 | 0.07104 | 0.095313 | 1.2146 | 0.07364 | 0.093963 | 1.1263 | 0.0212 | 0.058125 | 1.1623 | 0.01876 | 0.058916
180 | 1.2188 | 0.06311 | 0.086097 | 1.1672 | 0.05987 | 0.082037 | 1.2159 | 0.06602 | 0.088161 | 1.2466 | 0.07635 | 0.097043 | 1.1187 | 0.02191 | 0.058052 | 1.1398 | 0.01903 | 0.057981
190 | 1.1299 | 0.06097 | 0.081639 | 1.1264 | 0.06079 | 0.081394 | 1.1722 | 0.06771 | 0.088076 | 1.266 | 0.07957 | 0.10016 | 1.0693 | 0.02185 | 0.055837 | 1.0897 | 0.01902 | 0.055712
200 | 1.1741 | 0.06713 | 0.087688 | 1.1089 | 0.06196 | 0.08172 | 1.2057 | 0.07373 | 0.09377 | 1.1937 | 0.07841 | 0.09715 | 1.0306 | 0.02186 | 0.054132 | 1.052 | 0.01908 | 0.05403
210 | 1.1995 | 0.06835 | 0.08941 | 1.1604 | 0.06627 | 0.086609 | 1.2611 | 0.07906 | 0.099612 | 1.2406 | 0.08205 | 0.10142 | 1.0449 | 0.02225 | 0.054917 | 1.0805 | 0.01982 | 0.055577
220 | 1.2234 | 0.07118 | 0.092319 | 1.2648 | 0.07118 | 0.093598 | 1.3175 | 0.08269 | 0.10414 | 1.2679 | 0.08509 | 0.10465 | 1.1458 | 0.02418 | 0.060135 | 1.1521 | 0.02083 | 0.059148
230 | 1.3787 | 0.08161 | 0.10512 | 1.2879 | 0.07263 | 0.095422 | 1.3846 | 0.08697 | 0.1095 | 1.3242 | 0.08921 | 0.10958 | 1.207 | 0.02535 | 0.063299 | 1.2164 | 0.0221 | 0.062489
240 | 1.5135 | 0.08728 | 0.11361 | 1.3433 | 0.0778 | 0.10109 | 1.4798 | 0.0934 | 0.11739 | 1.3523 | 0.09255 | 0.11308 | 1.3164 | 0.02689 | 0.068732 | 1.3012 | 0.02324 | 0.066703
250 | 1.4713 | 0.08475 | 0.11037 | 1.4206 | 0.08216 | 0.10682 | 1.5353 | 0.09724 | 0.12206 | 1.4103 | 0.09424 | 0.11608 | 1.5178 | 0.02957 | 0.078701 | 1.4595 | 0.02489 | 0.074416
260 | 1.3964 | 0.08369 | 0.10727 | 1.4214 | 0.07976 | 0.10501 | 1.5018 | 0.09375 | 0.11831 | 1.5454 | 0.10173 | 0.12595 | 1.728 | 0.0331 | 0.089386 | 1.6106 | 0.02686 | 0.081922
270 | 1.3765 | 0.08423 | 0.1071 | 1.3313 | 0.07587 | 0.099241 | 1.402 | 0.08805 | 0.11087 | 1.5635 | 0.10591 | 0.12985 | 1.7031 | 0.03421 | 0.088702 | 1.6157 | 0.02797 | 0.082523
280 | 1.3381 | 0.08266 | 0.10472 | 1.2148 | 0.07326 | 0.093673 | 1.3673 | 0.08955 | 0.11107 | 1.4602 | 0.10421 | 0.12563 | 1.4225 | 0.03187 | 0.07542 | 1.3951 | 0.02722 | 0.072354
290 | 1.3377 | 0.0844 | 0.10609 | 1.2441 | 0.07703 | 0.097506 | 1.4188 | 0.09513 | 0.11704 | 1.3205 | 0.09876 | 0.11739 | 1.1059 | 0.02686 | 0.059544 | 1.1715 | 0.02441 | 0.061355
300 | 1.3519 | 0.08532 | 0.10723 | 1.335 | 0.08118 | 0.10347 | 1.4877 | 0.09899 | 0.1221 | 1.2754 | 0.09528 | 0.11329 | 1.0529 | 0.02513 | 0.056493 | 1.1357 | 0.02303 | 0.059233
310 | 1.3297 | 0.08424 | 0.10573 | 1.3695 | 0.08271 | 0.1057 | 1.4379 | 0.09509 | 0.11754 | 1.3673 | 0.09626 | 0.11654 | 1.2411 | 0.02841 | 0.06606 | 1.246 | 0.02435 | 0.064635
320 | 1.3767 | 0.08692 | 0.10923 | 1.3724 | 0.08495 | 0.10754 | 1.3555 | 0.09024 | 0.11129 | 1.5552 | 0.10818 | 0.13148 | 1.3098 | 0.02938 | 0.069459 | 1.3257 | 0.0254 | 0.068578
330 | 1.4705 | 0.09091 | 0.11514 | 1.3729 | 0.0843 | 0.10705 | 1.3729 | 0.0914 | 0.11272 | 1.5135 | 0.10879 | 0.13086 | 1.3647 | 0.03092 | 0.072501 | 1.3359 | 0.02602 | 0.069265
340 | 1.4619 | 0.08945 | 0.11374 | 1.4109 | 0.08595 | 0.10947 | 1.4406 | 0.09564 | 0.11806 | 1.4005 | 0.10151 | 0.12179 | 1.2653 | 0.02895 | 0.067342 | 1.293 | 0.02548 | 0.067153
350 | 1.4513 | 0.08907 | 0.11312 | 1.4772 | 0.08984 | 0.1145 | 1.6038 | 0.10379 | 0.12927 | 1.4228 | 0.10016 | 0.12127 | 1.2772 | 0.02789 | 0.067411 | 1.3032 | 0.02503 | 0.067438
360 | 1.5561 | 0.09538 | 0.1212 | 1.5685 | 0.09159 | 0.11861 | 1.7531 | 0.10922 | 0.13793 | 1.5685 | 0.10334 | 0.1279 | 1.4796 | 0.02907 | 0.07681 | 1.4819 | 0.02538 | 0.075597
370 | 1.6014 | 0.09522 | 0.12243 | 1.5601 | 0.08912 | 0.11646 | 1.7783 | 0.10783 | 0.13758 | 1.7667 | 0.11363 | 0.14184 | 1.8855 | 0.03432 | 0.096884 | 1.7934 | 0.02846 | 0.090756
380 | 1.5277 | 0.09103 | 0.11694 | 1.4356 | 0.08486 | 0.10936 | 1.6569 | 0.09954 | 0.12747 | 1.7543 | 0.11768 | 0.14476 | 2.1802 | 0.04058 | 0.11235 | 1.9548 | 0.03215 | 0.099282
390 | 1.4691 | 0.08849 | 0.1132 | 1.3724 | 0.08409 | 0.10687 | 1.4898 | 0.09521 | 0.11912 | 1.601 | 0.11355 | 0.13716 | 1.8602 | 0.03732 | 0.096863 | 1.7832 | 0.03171 | 0.091367
400 | 1.4041 | 0.08661 | 0.10979 | 1.3329 | 0.0816 | 0.10373 | 1.4187 | 0.09395 | 0.11608 | 1.4412 | 0.10537 | 0.12609 | 1.6244 | 0.03405 | 0.085161 | 1.5575 | 0.0287 | 0.080156
410 | 1.3548 | 0.08679 | 0.10849 | 1.2466 | 0.07819 | 0.098498 | 1.3263 | 0.0902 | 0.11044 | 1.3686 | 0.10074 | 0.12031 | 1.4942 | 0.03199 | 0.078605 | 1.4503 | 0.02727 | 0.074834
420 | 1.2864 | 0.08516 | 0.10523 | 1.1981 | 0.07608 | 0.095408 | 1.2235 | 0.08567 | 0.1039 | 1.3409 | 0.09899 | 0.11811 | 1.436 | 0.03179 | 0.075972 | 1.3921 | 0.02667 | 0.072012
430 | 1.1622 | 0.07911 | 0.096835 | 1.1674 | 0.07439 | 0.093171 | 1.1719 | 0.08324 | 0.1005 | 1.3396 | 0.1001 | 0.11901 | 1.3689 | 0.03181 | 0.073067 | 1.3103 | 0.0265 | 0.068314
440 | 1.095 | 0.07492 | 0.09155 | 1.1344 | 0.07407 | 0.091966 | 1.1825 | 0.08682 | 0.10376 | 1.2941 | 0.10044 | 0.11813 | 1.1656 | 0.02704 | 0.062196 | 1.2062 | 0.02452 | 0.062933
450 | 1.1134 | 0.07645 | 0.093311 | 1.1806 | 0.07508 | 0.094103 | 1.2444 | 0.08794 | 0.10634 | 1.209 | 0.09355 | 0.11012 | 1.241 | 0.02764 | 0.065726 | 1.2062 | 0.02359 | 0.062576
460 | 1.1867 | 0.07925 | 0.097633 | 1.2681 | 0.07738 | 0.098493 | 1.3062 | 0.08965 | 0.10944 | 1.2255 | 0.09364 | 0.11062 | 1.3279 | 0.02844 | 0.069861 | 1.3063 | 0.02437 | 0.067333
470 | 1.2168 | 0.07994 | 0.09904 | 1.3078 | 0.07974 | 0.10153 | 1.3585 | 0.09275 | 0.11342 | 1.2616 | 0.09498 | 0.11268 | 1.4901 | 0.03192 | 0.078395 | 1.4145 | 0.02637 | 0.072907
480 | 1.1742 | 0.07928 | 0.097308 | 1.3459 | 0.08147 | 0.10402 | 1.3198 | 0.0917 | 0.11149 | 1.3023 | 0.09716 | 0.11557 | 1.4846 | 0.03231 | 0.078315 | 1.4206 | 0.02717 | 0.073473
490 | 1.2098 | 0.08177 | 0.10033 | 1.2857 | 0.08147 | 0.10225 | 1.2602 | 0.09135 | 0.1096 | 1.3341 | 0.09666 | 0.11599 | 1.3971 | 0.03053 | 0.07375 | 1.3921 | 0.02628 | 0.071868
500 | 1.2575 | 0.08463 | 0.10399 | 1.1066 | 0.07398 | 0.091107 | 1.1336 | 0.08674 | 0.10242 | 1.4171 | 0.10511 | 0.12524 | 1.4546 | 0.03331 | 0.07743 | 1.3726 | 0.02762 | 0.071508
510 | 1.2466 | 0.0852 | 0.10415 | 1.03 | 0.06976 | 0.085534 | 1.0029 | 0.07805 | 0.09173 | 1.3601 | 0.11198 | 0.12966 | 1.3128 | 0.03312 | 0.071249 | 1.247 | 0.02725 | 0.065827
520 | 1.1715 | 0.08332 | 0.10055 | 1.0279 | 0.07434 | 0.089252 | 1.0208 | 0.08214 | 0.09567 | 1.0972 | 0.09972 | 0.1128 | 1.0184 | 0.02739 | 0.056081 | 1.0366 | 0.02452 | 0.055521
530 | 1.0706 | 0.08053 | 0.095558 | 0.98917 | 0.07006 | 0.084662 | 1.0432 | 0.08445 | 0.098208 | 1.0525 | 0.09316 | 0.106 | 0.94923 | 0.02478 | 0.051909 | 1.008 | 0.02292 | 0.053587
540 | 0.97714 | 0.07308 | 0.086864 | 0.93421 | 0.06434 | 0.078453 | 0.96156 | 0.07366 | 0.086952 | 1.0054 | 0.08894 | 0.10121 | 0.917 | 0.023 | 0.049705 | 0.97229 | 0.02092 | 0.05119
550 | 0.92039 | 0.0683 | 0.081369 | 0.96479 | 0.06761 | 0.081978 | 0.91391 | 0.07226 | 0.084558 | 0.82938 | 0.07378 | 0.083856 | 0.82304 | 0.02087 | 0.044718 | 0.85688 | 0.01883 | 0.045276
560 | 0.93512 | 0.06907 | 0.0824 | 0.98051 | 0.07023 | 0.08457 | 0.9766 | 0.07981 | 0.092584 | 0.86596 | 0.07605 | 0.08669 | 0.90427 | 0.02379 | 0.049538 | 0.88752 | 0.02024 | 0.047206
570 | 0.93382 | 0.06821 | 0.081646 | 0.97372 | 0.07165 | 0.085574 | 0.97972 | 0.07825 | 0.09132 | 0.88439 | 0.07845 | 0.089221 | 1.0076 | 0.0282 | 0.056031 | 0.97229 | 0.0234 | 0.052253
580 | 0.94545 | 0.07081 | 0.084131 | 0.98241 | 0.07285 | 0.086808 | 0.91426 | 0.0738 | 0.085886 | 0.87588 | 0.08056 | 0.090892 | 1.0062 | 0.02992 | 0.05686 | 0.98149 | 0.02454 | 0.053165
590 | 0.98488 | 0.07727 | 0.090611 | 0.95357 | 0.07264 | 0.085884 | 0.91128 | 0.07751 | 0.089024 | 0.9033 | 0.0924 | 0.10209 | 0.92964 | 0.02885 | 0.053177 | 0.92736 | 0.02459 | 0.050896
600 | 0.97541 | 0.07989 | 0.092624 | 0.89824 | 0.07091 | 0.083013 | 0.91511 | 0.08431 | 0.095088 | 0.89045 | 0.09691 | 0.10594 | 0.89523 | 0.02886 | 0.051802 | 0.86301 | 0.02368 | 0.047754
610 | 0.92203 | 0.07865 | 0.090271 | 0.84566 | 0.066 | 0.077507 | 0.91286 | 0.08366 | 0.094462 | 0.88398 | 0.09348 | 0.10268 | 0.71861 | 0.02392 | 0.042006 | 0.78233 | 0.02173 | 0.043421
620 | 0.84397 | 0.07478 | 0.085069 | 0.82018 | 0.06595 | 0.076829 | 0.83422 | 0.07665 | 0.086499 | 0.78402 | 0.08337 | 0.091487 | 0.70455 | 0.02384 | 0.041407 | 0.71799 | 0.02049 | 0.040127
630 | 0.78129 | 0.07006 | 0.079485 | 0.80757 | 0.06895 | 0.07912 | 0.72555 | 0.06637 | 0.07497 | 0.63163 | 0.06532 | 0.072027 | 0.60879 | 0.0202 | 0.03555 | 0.65671 | 0.01841 | 0.036534
640 | 0.74349 | 0.06614 | 0.075172 | 0.80754 | 0.06818 | 0.078449 | 0.71394 | 0.06672 | 0.075023 | 0.57891 | 0.05867 | 0.064931 | 0.59404 | 0.01955 | 0.034598 | 0.60768 | 0.01706 | 0.033819
650 | 0.71205 | 0.06382 | 0.072413 | 0.77133 | 0.06445 | 0.074347 | 0.72589 | 0.072 | 0.080004 | 0.62067 | 0.06738 | 0.073686 | 0.55909 | 0.01851 | 0.032625 | 0.58624 | 0.01663 | 0.032713
660 | 0.7121 | 0.06204 | 0.070851 | 0.68993 | 0.0593 | 0.067938 | 0.71698 | 0.07158 | 0.07944 | 0.61283 | 0.07082 | 0.076698 | 0.51784 | 0.01767 | 0.030519 | 0.56785 | 0.01663 | 0.031955
670 | 0.73343 | 0.06326 | 0.072415 | 0.66572 | 0.05763 | 0.065913 | 0.69672 | 0.06952 | 0.077161 | 0.63519 | 0.07149 | 0.077733 | 0.55984 | 0.01925 | 0.033079 | 0.57807 | 0.01698 | 0.032556
680 | 0.70257 | 0.06404 | 0.072394 | 0.68042 | 0.06157 | 0.069713 | 0.59427 | 0.05935 | 0.065862 | 0.694 | 0.07493 | 0.082016 | 0.5676 | 0.01906 | 0.033274 | 0.59032 | 0.01698 | 0.03306
690 | 0.67569 | 0.06496 | 0.072622 | 0.69049 | 0.06546 | 0.073389 | 0.56262 | 0.05268 | 0.059212 | 0.63285 | 0.06833 | 0.074791 | 0.57293 | 0.01868 | 0.03327 | 0.58011 | 0.01636 | 0.032322
700 | 0.69651 | 0.0665 | 0.074447 | 0.65902 | 0.05978 | 0.06765 | 0.65875 | 0.06315 | 0.070639 | 0.54707 | 0.05922 | 0.064792 | 0.56032 | 0.01765 | 0.032194 | 0.55662 | 0.01514 | 0.030734
710 | 0.69191 | 0.0671 | 0.074885 | 0.61372 | 0.05679 | 0.063991 | 0.647 | 0.06346 | 0.070666 | 0.5237 | 0.05549 | 0.06093 | 0.50291 | 0.01597 | 0.028966 | 0.53415 | 0.01482 | 0.029638
720 | 0.65542 | 0.06557 | 0.072741 | 0.56735 | 0.05463 | 0.061055 | 0.64444 | 0.06479 | 0.07181 | 0.56229 | 0.0623 | 0.067907 | 0.51911 | 0.01696 | 0.030164 | 0.54232 | 0.01555 | 0.030346
730 | 0.62002 | 0.06192 | 0.068715 | 0.55678 | 0.05535 | 0.061477 | 0.6927 | 0.07269 | 0.079949 | 0.61164 | 0.0689 | 0.074907 | 0.56042 | 0.01922 | 0.033085 | 0.56275 | 0.01664 | 0.031751
740 | 0.60339 | 0.06232 | 0.068735 | 0.59747 | 0.05908 | 0.065686 | 0.66541 | 0.06772 | 0.074889 | 0.59985 | 0.07203 | 0.077583 | 0.60575 | 0.02232 | 0.03668 | 0.59236 | 0.01867 | 0.034041
750 | 0.59694 | 0.06287 | 0.069104 | 0.57948 | 0.05777 | 0.064131 | 0.64014 | 0.06685 | 0.073587 | 0.60026 | 0.08044 | 0.085455 | 0.65503 | 0.0252 | 0.040321 | 0.62607 | 0.02075 | 0.036546
760 | 0.57151 | 0.05984 | 0.065841 | 0.54142 | 0.05526 | 0.061078 | 0.59752 | 0.06638 | 0.072323 | 0.64325 | 0.08737 | 0.092676 | 0.63167 | 0.02458 | 0.039057 | 0.62198 | 0.02078 | 0.036401
770 | 0.56891 | 0.06249 | 0.068208 | 0.53119 | 0.05229 | 0.058187 | 0.54291 | 0.0627 | 0.067911 | 0.59889 | 0.07919 | 0.084257 | 0.5944 | 0.02313 | 0.036753 | 0.58624 | 0.01951 | 0.034266
780 | 0.55705 | 0.06436 | 0.069704 | 0.53089 | 0.05643 | 0.061928 | 0.58083 | 0.07074 | 0.076047 | 0.56855 | 0.08027 | 0.084792 | 0.57372 | 0.02179 | 0.03514 | 0.5464 | 0.01831 | 0.03201
790 | 0.52553 | 0.0637 | 0.068523 | 0.51978 | 0.05746 | 0.062654 | 0.60531 | 0.07561 | 0.081012 | 0.5204 | 0.07346 | 0.0776 | 0.47292 | 0.01688 | 0.028308 | 0.4933 | 0.01577 | 0.028471
800 | 0.51206 | 0.06304 | 0.067672 | 0.47208 | 0.04992 | 0.054832 | 0.55934 | 0.06795 | 0.073073 | 0.42752 | 0.06003 | 0.063448 | 0.43118 | 0.01505 | 0.025608 | 0.44529 | 0.01354 | 0.025321
810 | 0.48059 | 0.05959 | 0.063908 | 0.48146 | 0.05222 | 0.057115 | 0.50173 | 0.06329 | 0.067726 | 0.37573 | 0.05174 | 0.0548 | 0.40723 | 0.01533 | 0.024858 | 0.4218 | 0.01407 | 0.024673
820 | 0.43883 | 0.05433 | 0.058279 | 0.50136 | 0.05608 | 0.061036 | 0.45106 | 0.06108 | 0.064812 | 0.39559 | 0.05383 | 0.057088 | 0.41849 | 0.01757 | 0.026704 | 0.4218 | 0.01538 | 0.025443
830 | 0.42303 | 0.05217 | 0.05599 | 0.44875 | 0.05356 | 0.057738 | 0.42161 | 0.05876 | 0.062154 | 0.38827 | 0.05616 | 0.059178 | 0.40616 | 0.0186 | 0.02696 | 0.4218 | 0.01685 | 0.026358
840 | 0.39018 | 0.04651 | 0.050147 | 0.42212 | 0.05046 | 0.054384 | 0.41724 | 0.0561 | 0.059575 | 0.35048 | 0.05049 | 0.053225 | 0.44233 | 0.02068 | 0.029655 | 0.431 | 0.01703 | 0.026813
850 | 0.38581 | 0.04839 | 0.05182 | 0.44598 | 0.05122 | 0.055522 | 0.45158 | 0.06222 | 0.065895 | 0.36388 | 0.04857 | 0.051621 | 0.51807 | 0.02405 | 0.034614 | 0.479 | 0.01874 | 0.029681
860 | 0.41493 | 0.05692 | 0.060311 | 0.44316 | 0.05133 | 0.055572 | 0.4384 | 0.06051 | 0.064072 | 0.37124 | 0.05208 | 0.05505 | 0.57438 | 0.0259 | 0.037849 | 0.50351 | 0.01944 | 0.031037
870 | 0.41911 | 0.05869 | 0.062049 | 0.41877 | 0.0492 | 0.053156 | 0.39201 | 0.05173 | 0.055053 | 0.3759 | 0.05381 | 0.056761 | 0.45467 | 0.01975 | 0.029451 | 0.45346 | 0.01693 | 0.027594
880 | 0.39329 | 0.05025 | 0.053686 | 0.37523 | 0.04484 | 0.048329 | 0.34255 | 0.0441 | 0.047072 | 0.39542 | 0.05932 | 0.062289 | 0.38347 | 0.01605 | 0.024436 | 0.3738 | 0.01366 | 0.022566
890 | 0.41148 | 0.05308 | 0.056643 | 0.33733 | 0.04098 | 0.044069 | 0.33863 | 0.04452 | 0.0474 | 0.36721 | 0.05907 | 0.061649 | 0.30184 | 0.0127 | 0.019278 | 0.31354 | 0.01151 | 0.01896
900 | 0.42074 | 0.05963 | 0.062964 | 0.36303 | 0.04502 | 0.048282 | 0.38325 | 0.05298 | 0.056089 | 0.31933 | 0.05127 | 0.053517 | 0.28653 | 0.01285 | 0.018833 | 0.29312 | 0.01129 | 0.018051
910 | 0.35546 | 0.0506 | 0.053405 | 0.39494 | 0.05185 | 0.055214 | 0.34528 | 0.05049 | 0.053146 | 0.38984 | 0.06465 | 0.067309 | 0.28017 | 0.01338 | 0.018981 | 0.30333 | 0.01271 | 0.019339
920 | 0.30681 | 0.04288 | 0.045344 | 0.40018 | 0.05372 | 0.057058 | 0.31973 | 0.05134 | 0.05359 | 0.41555 | 0.07133 | 0.074072 | 0.29553 | 0.01479 | 0.020504 | 0.31252 | 0.01365 | 0.020294
930 | 0.30887 | 0.04468 | 0.047081 | 0.40531 | 0.05542 | 0.058743 | 0.37002 | 0.06088 | 0.063423 | 0.35703 | 0.05829 | 0.060762 | 0.31812 | 0.01631 | 0.022354 | 0.32784 | 0.01467 | 0.021526
940 | 0.3497 | 0.05113 | 0.05382 | 0.40574 | 0.0571 | 0.060337 | 0.39034 | 0.05998 | 0.062844 | 0.3657 | 0.05882 | 0.061389 | 0.35781 | 0.01855 | 0.025293 | 0.35031 | 0.01523 | 0.0227
950 | 0.35065 | 0.04999 | 0.052753 | 0.39483 | 0.0566 | 0.059695 | 0.35484 | 0.05506 | 0.05764 | 0.32091 | 0.05472 | 0.056851 | 0.37419 | 0.02069 | 0.027411 | 0.37074 | 0.01732 | 0.024847
960 | 0.30526 | 0.04356 | 0.045963 | 0.36363 | 0.05424 | 0.056985 | 0.31597 | 0.05072 | 0.052944 | 0.27975 | 0.05085 | 0.052597 | 0.38427 | 0.02153 | 0.028364 | 0.36359 | 0.01772 | 0.024885
970 | 0.28901 | 0.04569 | 0.047754 | 0.32248 | 0.04797 | 0.050411 | 0.33185 | 0.05658 | 0.058784 | 0.29704 | 0.0562 | 0.057984 | 0.33386 | 0.01821 | 0.024269 | 0.32478 | 0.01528 | 0.021841
980 | 0.29554 | 0.05227 | 0.054165 | 0.30534 | 0.04658 | 0.048836 | 0.3215 | 0.06139 | 0.063304 | 0.27701 | 0.05305 | 0.054694 | 0.27694 | 0.01534 | 0.020308 | 0.28903 | 0.01363 | 0.019459
990 | 0.31031 | 0.05458 | 0.05658 | 0.30625 | 0.05008 | 0.052197 | 0.29525 | 0.05495 | 0.056752 | 0.25783 | 0.04842 | 0.04998 | 0.27103 | 0.01628 | 0.020848 | 0.25635 | 0.01328 | 0.018113
1000 | 0.30347 | 0.05262 | 0.054603 | 0.28136 | 0.04755 | 0.049435 | 0.30012 | 0.04986 | 0.051904 | 0.25098 | 0.04673 | 0.048261 | 0.23259 | 0.01467 | 0.018442 | 0.24103 | 0.01292 | 0.017351
1010 | 0.30624 | 0.05043 | 0.052533 | 0.27076 | 0.04459 | 0.046449 | 0.30571 | 0.05473 | 0.056667 | 0.28555 | 0.0603 | 0.061841 | 0.24754 | 0.01488 | 0.01905 | 0.24409 | 0.01288 | 0.01742
1020 | 0.31733 | 0.05152 | 0.053729 | 0.27602 | 0.04423 | 0.046176 | 0.28809 | 0.05706 | 0.058715 | 0.29293 | 0.05769 | 0.059382 | 0.22193 | 0.01282 | 0.016676 | 0.23184 | 0.01153 | 0.016033
1030 | 0.30671 | 0.05123 | 0.053308 | 0.27632 | 0.04615 | 0.048022 | 0.27022 | 0.04634 | 0.048125 | 0.23482 | 0.0451 | 0.04649 | 0.17717 | 0.00998 | 0.013118 | 0.20324 | 0.00986 | 0.013878
1040 | 0.25918 | 0.04317 | 0.044931 | 0.2655 | 0.04473 | 0.046514 | 0.24729 | 0.04529 | 0.046823 | 0.21348 | 0.04041 | 0.041692 | 0.20777 | 0.0111 | 0.014929 | 0.20222 | 0.00966 | 0.013702
1050 | 0.22355 | 0.03738 | 0.038893 | 0.24383 | 0.04032 | 0.041988 | 0.20757 | 0.0372 | 0.038514 | 0.21337 | 0.04217 | 0.043399 | 0.20156 | 0.01159 | 0.015104 | 0.21243 | 0.01031 | 0.014508
1060 | 0.23631 | 0.03843 | 0.040072 | 0.21712 | 0.03805 | 0.039454 | 0.20094 | 0.0366 | 0.037852 | 0.20003 | 0.04083 | 0.041946 | 0.22473 | 0.01224 | 0.016323 | 0.19814 | 0.00995 | 0.013771
1070 | 0.218 | 0.03691 | 0.038368 | 0.19945 | 0.03646 | 0.037699 | 0.23383 | 0.03948 | 0.041048 | 0.21609 | 0.04243 | 0.043682 | 0.1641 | 0.01046 | 0.013099 | 0.17056 | 0.00923 | 0.012344
1080 | 0.18777 | 0.03426 | 0.035428 | 0.17858 | 0.0345 | 0.035551 | 0.23271 | 0.03939 | 0.040946 | 0.21542 | 0.04237 | 0.043616 | 0.12789 | 0.00923 | 0.011089 | 0.15728 | 0.00887 | 0.011653
1090 | 0.20343 | 0.03566 | 0.036976 | 0.18437 | 0.03506 | 0.036162 | 0.21229 | 0.03762 | 0.038979 | 0.16752 | 0.03736 | 0.038217 | 0.15869 | 0.01029 | 0.012807 | 0.16341 | 0.00904 | 0.011974
1100 | 0.22484 | 0.03749 | 0.039016 | 0.20407 | 0.03688 | 0.038161 | 0.14639 | 0.03124 | 0.032022 | 0.1867 | 0.03944 | 0.040447 | 0.19164 | 0.0113 | 0.014577 | 0.17771 | 0.00943 | 0.012722
1110 | 0.22004 | 0.03708 | 0.038558 | 0.19991 | 0.03651 | 0.037753 | 0.13642 | 0.03016 | 0.030864 | 0.20597 | 0.04143 | 0.042596 | 0.18796 | 0.01119 | 0.01438 | 0.19507 | 0.00988 | 0.013619
1120 | 0.20976 | 0.03621 | 0.037587 | 0.18008 | 0.03465 | 0.035714 | 0.15856 | 0.03251 | 0.033391 | 0.2027 | 0.0411 | 0.042238 | 0.20936 | 0.01181 | 0.015514 | 0.20733 | 0.01018 | 0.014244
1130 | 0.21843 | 0.03695 | 0.038412 | 0.18904 | 0.0355 | 0.036644 | 0.08184 | 0.02336 | 0.023689 | 0.22642 | 0.04344 | 0.044782 | 0.25689 | 0.01309 | 0.017992 | 0.22571 | 0.01062 | 0.015179
1140 | 0.17786 | 0.03334 | 0.034418 | 0.21479 | 0.03784 | 0.039222 | 0.09495 | 0.02516 | 0.02557 | 0.21973 | 0.04279 | 0.044073 | 0.24733 | 0.01284 | 0.017496 | 0.23592 | 0.01086 | 0.015699
1150 | 0.20754 | 0.03602 | 0.037375 | 0.23872 | 0.03989 | 0.041507 | 0.19973 | 0.03649 | 0.037731 | 0.20255 | 0.04108 | 0.042217 | 0.23842 | 0.01261 | 0.017037 | 0.22877 | 0.0107 | 0.015341
1160 | 0.21675 | 0.03681 | 0.038255 | 0.26165 | 0.04177 | 0.043621 | 0.21046 | 0.03746 | 0.038801 | 0.19939 | 0.04076 | 0.041871 | 0.23147 | 0.01242 | 0.016672 | 0.21448 | 0.01036 | 0.014613
1170 | 0.13326 | 0.02886 | 0.029562 | 0.22887 | 0.03906 | 0.040579 | 0.15237 | 0.03187 | 0.0327 | 0.18063 | 0.0388 | 0.039759 | 0.16854 | 0.0106 | 0.01334 | 0.18384 | 0.00959 | 0.013039
1180 | 0.17771 | 0.03333 | 0.034407 | 0.16372 | 0.03304 | 0.033964 | 0.1128 | 0.02742 | 0.027951 | 0.15077 | 0.03545 | 0.036183 | 0.14875 | 0.00996 | 0.012259 | 0.18486 | 0.00961 | 0.013087
1190 | 0.20825 | 0.03608 | 0.037442 | 0.22646 | 0.03886 | 0.040355 | 0.11996 | 0.02828 | 0.028861 | 0.13609 | 0.03368 | 0.034309 | 0.11856 | 0.00889 | 0.010559 | 0.16472 | 0.00908 | 0.012046
1200 | 0.13178 | 0.0287 | 0.02939 | 0.13976 | 0.03052 | 0.03125 | 0.15239 | 0.03187 | 0.0327 | 0.09946 | 0.02879 | 0.029184 | 0.09788 | 0.00808 | 0.0093492 | 0.14688 | 0.00857 | 0.011102
1210 | 0.10325 | 0.0254 | 0.02588 | 0.16053 | 0.03271 | 0.033607 | 0.11519 | 0.02771 | 0.028257 | 0.06879 | 0.02394 | 0.024167 | 0.08464 | 0.00751 | 0.0085406 | 0.12235 | 0.00782 | 0.0097835
1220 | 0.09818 | 0.02477 | 0.025215 | 0.14122 | 0.03068 | 0.031422 | 0.06916 | 0.02147 | 0.021726 | 0.08578 | 0.02674 | 0.027056 | 0.06703 | 0.00668 | 0.007416 | 0.10823 | 0.00736 | 0.009012
1230 | 0.19945 | 0.03531 | 0.036588 | 0.13029 | 0.02947 | 0.030128 | 0.09163 | 0.02472 | 0.025109 | 0.08418 | 0.02649 | 0.026797 | 0.07046 | 0.00685 | 0.0076411 | 0.08667 | 0.00658 | 0.0077872
1240 | 0.1061 | 0.02575 | 0.02625 | 0.12959 | 0.02939 | 0.030042 | 0.03611 | 0.01551 | 0.015607 | 0.09269 | 0.02779 | 0.028145 | 0.05357 | 0.00598 | 0.0065105 | 0.07627 | 0.00618 | 0.007185
1250 | 0.16694 | 0.0323 | 0.033281 | 0.08785 | 0.0242 | 0.024565 | 0.04933 | 0.01813 | 0.018284 | 0.06399 | 0.02309 | 0.023294 | 0.06471 | 0.00657 | 0.0072687 | 0.0666 | 0.00577 | 0.0065981
1260 | 0.0906 | 0.0238 | 0.024195 | 0.09964 | 0.02577 | 0.026211 | 0.08492 | 0.02379 | 0.024137 | 0.07252 | 0.02458 | 0.024826 | 0.03916 | 0.00511 | 0.0054455 | 0.06066 | 0.00551 | 0.0062335
1270 | 0.0664 | 0.02037 | 0.020618 | 0.09108 | 0.02464 | 0.025026 | 0.05789 | 0.01965 | 0.019846 | 0.04164 | 0.01863 | 0.018737 | 0.03742 | 0.00499 | 0.0053041 | 0.05545 | 0.00527 | 0.0059053
1280 | 0.13477 | 0.02902 | 0.029734 | 0.06266 | 0.02044 | 0.020661 | 0.09044 | 0.02455 | 0.024932 | 0.05802 | 0.02199 | 0.022166 | 0.04189 | 0.00528 | 0.0056507 | 0.06883 | 0.00587 | 0.0067377
1290 | 0.21729 | 0.03685 | 0.038301 | 0.09417 | 0.02506 | 0.025465 | 0.05545 | 0.01923 | 0.019414 | 0.04024 | 0.01831 | 0.018412 | 0.03 | 0.00447 | 0.0046967 | 0.06214 | 0.00557 | 0.0063199
1300 | 0.17486 | 0.03306 | 0.034111 | 0.09053 | 0.02457 | 0.024952 | 0.02659 | 0.01331 | 0.013371 | 0.05742 | 0.02188 | 0.022053 | 0.037 | 0.00497 | 0.0052784 | 0.05917 | 0.00544 | 0.0061382
1310 | 0.08394 | 0.0229 | 0.023253 | 0.07644 | 0.02257 | 0.022867 | 0.09036 | 0.02454 | 0.024921 | 0.01168 | 0.00987 | 0.0098859 | 0.04886 | 0.00571 | 0.0061738 | 0.0666 | 0.00577 | 0.0065981
1320 | 0.11897 | 0.02727 | 0.027863 | 0.15774 | 0.03243 | 0.033304 | 0.03085 | 0.01434 | 0.014416 | 0.03607 | 0.01734 | 0.017426 | 0.04007 | 0.00517 | 0.0055169 | 0.07329 | 0.00605 | 0.0070004
1330 | 0.09636 | 0.02454 | 0.024973 | 0.06564 | 0.02092 | 0.021156 | 0.07795 | 0.0228 | 0.023106 | 0.03896 | 0.01802 | 0.018117 | 0.03717 | 0.00498 | 0.0052906 | 0.0837 | 0.00647 | 0.0076182
1340 | 0.11448 | 0.02675 | 0.02731 | 0.05185 | 0.01859 | 0.018756 | 0.0738 | 0.02218 | 0.022462 | 0.06378 | 0.02305 | 0.023253 | 0.04687 | 0.00559 | 0.0060266 | 0.09039 | 0.00672 | 0.0080015
1350 | 0.11484 | 0.02679 | 0.027352 | 0.07001 | 0.0216 | 0.02186 | 0.07815 | 0.02283 | 0.023137 | 0.04142 | 0.01858 | 0.018686 | 0.04834 | 0.00568 | 0.0061366 | 0.09255 | 0.0068 | 0.0081251
1360 | 0.09768 | 0.02471 | 0.025152 | 0.14241 | 0.03081 | 0.031561 | 0.10461 | 0.02641 | 0.026884 | 0.01583 | 0.01148 | 0.011505 | 0.05651 | 0.00614 | 0.0067137 | 0.08636 | 0.00657 | 0.0077708
1370 | 0.17261 | 0.03285 | 0.033881 | 0.13317 | 0.0298 | 0.030479 | 0.07166 | 0.02186 | 0.02213 | 0.04222 | 0.01876 | 0.018869 | 0.04292 | 0.00535 | 0.0057338 | 0.09241 | 0.0068 | 0.0081215
1380 | 0.10219 | 0.02527 | 0.025743 | 0.06923 | 0.02148 | 0.021736 | 0.06075 | 0.02012 | 0.020331 | 0.05925 | 0.02222 | 0.022402 | 0.04551 | 0.00551 | 0.0059281 | 0.09664 | 0.00695 | 0.0083586
1390 | 0.14101 | 0.02969 | 0.030453 | 0.03092 | 0.01436 | 0.014437 | 0.05062 | 0.01837 | 0.01853 | 0.06672 | 0.02358 | 0.023797 | 0.04652 | 0.00557 | 0.0060018 | 0.10153 | 0.00712 | 0.0086311
1400 | 0.13986 | 0.02957 | 0.030324 | 0.04741 | 0.01778 | 0.017925 | 0.03501 | 0.01528 | 0.015372 | 0.0538 | 0.02117 | 0.021327 | 0.02957 | 0.00444 | 0.0046618 | 0.1052 | 0.00725 | 0.0088383
1410 | 0.14068 | 0.02965 | 0.030411 | 0.11677 | 0.0279 | 0.028459 | 0.03027 | 0.01421 | 0.014284 | 0.08755 | 0.02701 | 0.027336 | 0.02988 | 0.00446 | 0.0046854 | 0.10928 | 0.00739 | 0.0090657
1420 | 0.17722 | 0.03328 | 0.034352 | 0.1413 | 0.03069 | 0.031432 | 0.01758 | 0.01083 | 0.010863 | 0.06144 | 0.02263 | 0.022822 | 0.03363 | 0.00473 | 0.0049984 | 0.11337 | 0.00753 | 0.009294
1430 | 0.16531 | 0.03214 | 0.033107 | 0.12354 | 0.0287 | 0.029308 | 0.03189 | 0.01458 | 0.01466 | 0.10408 | 0.02945 | 0.029872 | 0.03635 | 0.00492 | 0.0052209 | 0.09782 | 0.00699 | 0.0084234
1440 | 0.16968 | 0.03257 | 0.033575 | 0.15332 | 0.03197 | 0.032808 | 0.04442 | 0.01721 | 0.017342 | 0.06761 | 0.02374 | 0.023961 | 0.04287 | 0.00535 | 0.0057329 | 0.08561 | 0.00654 | 0.0077262
1450 | 0.13213 | 0.02874 | 0.029433 | 0.14866 | 0.03148 | 0.03228 | 0.04487 | 0.0173 | 0.017434 | 0.09209 | 0.0277 | 0.028051 | 0.06475 | 0.00657 | 0.0072695 | 0.08493 | 0.00652 | 0.0076919
1460 | 0.12053 | 0.02745 | 0.028054 | 0.13873 | 0.03041 | 0.031132 | 0.04258 | 0.01685 | 0.016974 | 0.09044 | 0.02745 | 0.027792 | 0.06467 | 0.00657 | 0.0072678 | 0.08303 | 0.00644 | 0.0075757
1470 | 0.12137 | 0.02754 | 0.028151 | 0.13969 | 0.03052 | 0.031249 | 0.04289 | 0.01691 | 0.017035 | 0.09106 | 0.02755 | 0.027895 | 0.06513 | 0.00659 | 0.0072954 | 0.0799 | 0.00632 | 0.0073948
1480 | 0.10373 | 0.02546 | 0.025943 | 0.11971 | 0.02825 | 0.02883 | 0.03519 | 0.01532 | 0.015413 | 0.07858 | 0.02559 | 0.025867 | 0.05484 | 0.00605 | 0.006599 | 0.08662 | 0.00658 | 0.0077859
1490 | 0.08211 | 0.02265 | 0.022991 | 0.09519 | 0.02519 | 0.025602 | 0.02575 | 0.0131 | 0.013158 | 0.06327 | 0.02296 | 0.02316 | 0.04222 | 0.00531 | 0.0056844 | 0.08884 | 0.00666 | 0.0079107
1500 | 0.06857 | 0.0207 | 0.020961 | 0.07989 | 0.02308 | 0.023397 | 0.01985 | 0.0115 | 0.011539 | 0.05371 | 0.02116 | 0.021317 | 0.03432 | 0.00478 | 0.0050565 | 0.07438 | 0.0061 | 0.00707
1510 | 0.06408 | 0.02001 | 0.020246 | 0.07479 | 0.02233 | 0.022617 | 0.01783 | 0.0109 | 0.010934 | 0.05054 | 0.02052 | 0.020663 | 0.03168 | 0.0046 | 0.0048453 | 0.05781 | 0.00538 | 0.0060548
1520 | 0.05735 | 0.01893 | 0.01913 | 0.06719 | 0.02116 | 0.021405 | 0.01487 | 0.00996 | 0.0099856 | 0.04582 | 0.01954 | 0.019664 | 0.02775 | 0.0043 | 0.004502 | 0.03819 | 0.00437 | 0.0047397
1530 | 0.05395 | 0.01836 | 0.018542 | 0.06334 | 0.02055 | 0.020774 | 0.01333 | 0.00943 | 0.0094517 | 0.04343 | 0.01902 | 0.019134 | 0.02572 | 0.00414 | 0.0043205 | 0.02644 | 0.00364 | 0.0038554
1540 | 0.04689 | 0.01712 | 0.017268 | 0.05534 | 0.01921 | 0.019393 | 0.01021 | 0.00825 | 0.0082646 | 0.03899 | 0.01802 | 0.018117 | 0.02159 | 0.00379 | 0.0039294 | 0.0157 | 0.0028 | 0.0028999
1550 | 0.04253 | 0.0163 | 0.016428 | 0.05043 | 0.01834 | 0.018499 | 0.00828 | 0.00743 | 0.0074406 | 0.04523 | 0.01941 | 0.019531 | 0.01903 | 0.00356 | 0.0036756 | 0.00904 | 0.00213 | 0.0021738
1560 | 0.04552 | 0.01687 | 0.017011 | 0.05383 | 0.01894 | 0.019116 | 0.00951 | 0.00796 | 0.0079731 | 0.04897 | 0.0202 | 0.020337 | 0.02073 | 0.00372 | 0.0038511 | 0.01984 | 0.00315 | 0.0032911
1570 | 0.05218 | 0.01806 | 0.018233 | 0.06138 | 0.02023 | 0.020444 | 0.01233 | 0.00907 | 0.0090893 | 0.05469 | 0.02135 | 0.021511 | 0.02458 | 0.00405 | 0.0042187 | 0.02789 | 0.00373 | 0.0039635
1580 | 0.04384 | 0.01655 | 0.016684 | 0.05195 | 0.01861 | 0.018777 | 0.00866 | 0.0076 | 0.0076114 | 0.04765 | 0.01993 | 0.020061 | 0.01968 | 0.00362 | 0.0037415 | 0.01421 | 0.00267 | 0.0027559
1590 | 0.04047 | 0.0159 | 0.016018 | 0.04815 | 0.01792 | 0.018069 | 0.00715 | 0.0069 | 0.0069085 | 0.04485 | 0.01933 | 0.01945 | 0.0177 | 0.00343 | 0.0035339 | 0.00452 | 0.0015 | 0.0015156
1600 | 0.04453 | 0.01668 | 0.016817 | 0.05274 | 0.01875 | 0.01892 | 0.00885 | 0.00768 | 0.0076918 | 0.04834 | 0.02007 | 0.020204 | 0.02002 | 0.00365 | 0.0037746 | 0.01236 | 0.00249 | 0.0025599
-- | -- | -- |  | -- | -- |  | -- | -- |  | -- | -- |  | -- | -- |  | -- | --

## Spectra tirr=20s errors in %
Integral DN spectra in different time intervals tc (experiment with tirr=20 s)
En, keV | N(En), n/10 keV | ΔNres(En), % | ΔNtot(En), % | N(En), n/10 keV | ΔNres(En), % | ΔNtot(En), % | N(En), n/10 keV | ΔNres(En), % | ΔNtot(En), % | N(En), n/10 keV | ΔNres(En), % | ΔNtot(En), % | N(En), n/10 keV | ΔNres(En), % | ΔNtot(En), % | N(En), n/10 keV | ΔNres(En), % | ΔNtot(En), %
| tc=0.12-1 s |  |  | tc=1-2 s |  |  | tc=2-3 s |  |  | tc=3-4 s |  |  | tc=4-44 s |  |  | tc=0.12-44 s
10 | 0.24576 | 26.0498 | 26.4893 | 0.35739 | 24.4439 | 24.9117 | 0.26212 | 17.9193 | 18.5524 | 0.48467 | 16.863 | 17.5343 | 0.60956 | 6.6704 | 8.221 | 0.65466 | 13.3596 | 14.1975
20 | 0.59927 | 8.0915 | 9.4108 | 0.74069 | 8.6892 | 9.9294 | 0.62397 | 6.8465 | 8.3645 | 0.97906 | 7.8872 | 9.2357 | 1.42 | 2.6359 | 5.4807 | 1.1674 | 2.5836 | 5.4557
30 | 0.79889 | 4.6565 | 6.6912 | 0.91099 | 4.4633 | 6.5583 | 0.88476 | 4.4317 | 6.5368 | 0.99739 | 4.9559 | 6.903 | 1.085 | 1.6415 | 5.0778 | 1.0755 | 1.2925 | 4.976
40 | 0.81596 | 3.9647 | 6.2296 | 0.94404 | 3.5666 | 5.9842 | 0.96857 | 3.944 | 6.2165 | 0.97223 | 4.2912 | 6.4424 | 1.0379 | 1.3374 | 4.9878 | 1.0223 | 1.0809 | 4.9253
50 | 0.83857 | 4.1917 | 6.3765 | 0.97387 | 3.6904 | 6.0588 | 0.97025 | 4.0721 | 6.2986 | 0.95155 | 4.5263 | 6.6013 | 1.0864 | 1.3071 | 4.9798 | 1.0458 | 1.134 | 4.9372
60 | 0.9023 | 4.4375 | 6.5408 | 1.0322 | 3.8744 | 6.1726 | 1.0612 | 4.3282 | 6.4671 | 0.95303 | 4.7837 | 6.7804 | 1.1353 | 1.3397 | 4.9885 | 1.0979 | 1.1868 | 4.9496
70 | 0.93182 | 4.4311 | 6.5364 | 1.0802 | 3.9724 | 6.2346 | 1.1685 | 4.433 | 6.5377 | 1.0585 | 4.8511 | 6.8281 | 1.3077 | 1.326 | 4.9848 | 1.244 | 1.1849 | 4.9491
80 | 0.9627 | 4.5175 | 6.5953 | 1.101 | 4.0846 | 6.3066 | 1.1912 | 4.4029 | 6.5174 | 1.1964 | 4.7518 | 6.7579 | 1.528 | 1.3063 | 4.9796 | 1.3583 | 1.1367 | 4.9378
90 | 0.97887 | 4.6758 | 6.7047 | 1.1242 | 4.2083 | 6.3875 | 1.178 | 4.5341 | 6.6067 | 1.2393 | 4.8173 | 6.8041 | 1.3303 | 1.3929 | 5.003 | 1.2726 | 1.2267 | 4.9593
100 | 1.0322 | 4.8149 | 6.8025 | 1.1797 | 4.2808 | 6.4355 | 1.1839 | 4.7494 | 6.7563 | 1.1921 | 5.0878 | 6.9983 | 1.0677 | 1.5791 | 5.058 | 1.1061 | 1.3742 | 4.9978
110 | 1.085 | 4.8296 | 6.8129 | 1.2696 | 4.3866 | 6.5063 | 1.2318 | 4.85 | 6.8273 | 1.1524 | 5.4103 | 7.2361 | 0.99763 | 1.7131 | 5.1014 | 1.0601 | 1.481 | 5.0282
120 | 1.1319 | 4.9067 | 6.8677 | 1.3503 | 4.4183 | 6.5277 | 1.2755 | 4.9509 | 6.8994 | 1.184 | 5.5328 | 7.3282 | 1.1926 | 1.6753 | 5.0889 | 1.1837 | 1.4421 | 5.0169
130 | 1.197 | 4.985 | 6.9239 | 1.329 | 4.4072 | 6.5202 | 1.2972 | 5.074 | 6.9882 | 1.2472 | 5.5483 | 7.3398 | 1.3346 | 1.6364 | 5.0762 | 1.2971 | 1.4109 | 5.008
140 | 1.2206 | 4.9215 | 6.8783 | 1.2755 | 4.5402 | 6.6108 | 1.2658 | 5.1491 | 7.043 | 1.2908 | 5.5724 | 7.3581 | 1.3434 | 1.6652 | 5.0856 | 1.3042 | 1.4376 | 5.0157
150 | 1.2194 | 4.978 | 6.9189 | 1.2441 | 4.7366 | 6.7473 | 1.23 | 5.2438 | 7.1125 | 1.2926 | 5.6709 | 7.433 | 1.2755 | 1.7264 | 5.1059 | 1.2593 | 1.4921 | 5.0315
160 | 1.2769 | 5.1602 | 7.051 | 1.2624 | 4.8456 | 6.8242 | 1.2998 | 5.4279 | 7.2493 | 1.2842 | 5.8028 | 7.5341 | 1.2254 | 1.7986 | 5.1308 | 1.2103 | 1.5517 | 5.0495
170 | 1.3109 | 5.1894 | 7.0725 | 1.2579 | 4.9623 | 6.9076 | 1.3224 | 5.3721 | 7.2076 | 1.2146 | 6.063 | 7.7363 | 1.1263 | 1.8823 | 5.1607 | 1.1623 | 1.6141 | 5.0691
180 | 1.2188 | 5.1782 | 7.0642 | 1.1672 | 5.1293 | 7.0285 | 1.2159 | 5.4297 | 7.2506 | 1.2466 | 6.1248 | 7.7848 | 1.1187 | 1.9584 | 5.189 | 1.1398 | 1.6696 | 5.087
190 | 1.1299 | 5.3962 | 7.2256 | 1.1264 | 5.3969 | 7.2261 | 1.1722 | 5.7762 | 7.5136 | 1.266 | 6.2851 | 7.9115 | 1.0693 | 2.0433 | 5.2216 | 1.0897 | 1.7454 | 5.1124
200 | 1.1741 | 5.7178 | 7.4688 | 1.1089 | 5.5877 | 7.3697 | 1.2057 | 6.1151 | 7.7772 | 1.1937 | 6.5689 | 8.1388 | 1.0306 | 2.1211 | 5.2525 | 1.052 | 1.8138 | 5.1361
210 | 1.1995 | 5.698 | 7.4536 | 1.1604 | 5.7107 | 7.4634 | 1.2611 | 6.2693 | 7.899 | 1.2406 | 6.6136 | 8.1749 | 1.0449 | 2.1295 | 5.2559 | 1.0805 | 1.8343 | 5.1434
220 | 1.2234 | 5.818 | 7.5458 | 1.2648 | 5.6276 | 7.4 | 1.3175 | 6.2765 | 7.9047 | 1.2679 | 6.711 | 8.2539 | 1.1458 | 2.1103 | 5.2482 | 1.1521 | 1.8081 | 5.1341
230 | 1.3787 | 5.9192 | 7.6241 | 1.2879 | 5.6392 | 7.4088 | 1.3846 | 6.2814 | 7.9086 | 1.3242 | 6.7368 | 8.275 | 1.207 | 2.1002 | 5.2441 | 1.2164 | 1.8169 | 5.1372
240 | 1.5135 | 5.7667 | 7.5063 | 1.3433 | 5.7917 | 7.5255 | 1.4798 | 6.3115 | 7.9325 | 1.3523 | 6.844 | 8.3625 | 1.3164 | 2.0428 | 5.2214 | 1.3012 | 1.7861 | 5.1264
250 | 1.4713 | 5.7604 | 7.5015 | 1.4206 | 5.7835 | 7.5192 | 1.5353 | 6.3335 | 7.9501 | 1.4103 | 6.6823 | 8.2306 | 1.5178 | 1.9482 | 5.1851 | 1.4595 | 1.7054 | 5.0989
260 | 1.3964 | 5.9931 | 7.6816 | 1.4214 | 5.6112 | 7.3875 | 1.5018 | 6.2426 | 7.8778 | 1.5454 | 6.5827 | 8.1499 | 1.728 | 1.9156 | 5.1729 | 1.6106 | 1.6677 | 5.0864
270 | 1.3765 | 6.1191 | 7.7803 | 1.3313 | 5.6988 | 7.4543 | 1.402 | 6.2804 | 7.9078 | 1.5635 | 6.7741 | 8.3053 | 1.7031 | 2.0086 | 5.2081 | 1.6157 | 1.7311 | 5.1075
280 | 1.3381 | 6.1772 | 7.8261 | 1.2148 | 6.0306 | 7.7109 | 1.3673 | 6.5494 | 8.1231 | 1.4602 | 7.1366 | 8.6035 | 1.4225 | 2.2404 | 5.3018 | 1.3951 | 1.9511 | 5.1862
290 | 1.3377 | 6.3094 | 7.9308 | 1.2441 | 6.1916 | 7.8374 | 1.4188 | 6.7049 | 8.249 | 1.3205 | 7.4789 | 8.8896 | 1.1059 | 2.4288 | 5.3841 | 1.1715 | 2.0837 | 5.2376
300 | 1.3519 | 6.3113 | 7.9323 | 1.335 | 6.0809 | 7.7503 | 1.4877 | 6.654 | 8.2076 | 1.2754 | 7.4704 | 8.8824 | 1.0529 | 2.3867 | 5.3653 | 1.1357 | 2.0278 | 5.2156
310 | 1.3297 | 6.3355 | 7.9516 | 1.3695 | 6.0394 | 7.7178 | 1.4379 | 6.613 | 8.1745 | 1.3673 | 7.0404 | 8.5239 | 1.2411 | 2.289 | 5.3226 | 1.246 | 1.9542 | 5.1874
320 | 1.3767 | 6.3137 | 7.9343 | 1.3724 | 6.1898 | 7.836 | 1.3555 | 6.6575 | 8.2105 | 1.5552 | 6.9559 | 8.4542 | 1.3098 | 2.2431 | 5.303 | 1.3257 | 1.916 | 5.1731
330 | 1.4705 | 6.1824 | 7.8302 | 1.3729 | 6.1402 | 7.7969 | 1.3729 | 6.6573 | 8.2104 | 1.5135 | 7.1881 | 8.6463 | 1.3647 | 2.2657 | 5.3126 | 1.3359 | 1.9478 | 5.185
340 | 1.4619 | 6.1189 | 7.7801 | 1.4109 | 6.0916 | 7.7587 | 1.4406 | 6.6388 | 8.1954 | 1.4005 | 7.2483 | 8.6965 | 1.2653 | 2.288 | 5.3221 | 1.293 | 1.9706 | 5.1936
350 | 1.4513 | 6.137 | 7.7944 | 1.4772 | 6.0817 | 7.751 | 1.6038 | 6.4717 | 8.0606 | 1.4228 | 7.0395 | 8.5232 | 1.2772 | 2.1837 | 5.2781 | 1.3032 | 1.9207 | 5.1748
360 | 1.5561 | 6.1294 | 7.7884 | 1.5685 | 5.8395 | 7.5624 | 1.7531 | 6.2302 | 7.868 | 1.5685 | 6.5886 | 8.1548 | 1.4796 | 1.9648 | 5.1914 | 1.4819 | 1.7126 | 5.1013
370 | 1.6014 | 5.9459 | 7.6448 | 1.5601 | 5.7124 | 7.4647 | 1.7783 | 6.0637 | 7.7368 | 1.7667 | 6.4317 | 8.0285 | 1.8855 | 1.8202 | 5.1384 | 1.7934 | 1.5869 | 5.0605
380 | 1.5277 | 5.9586 | 7.6547 | 1.4356 | 5.9112 | 7.6179 | 1.6569 | 6.0075 | 7.6928 | 1.7543 | 6.7082 | 8.2517 | 2.1802 | 1.8613 | 5.1531 | 1.9548 | 1.6447 | 5.0789
390 | 1.4691 | 6.0235 | 7.7054 | 1.3724 | 6.127 | 7.7865 | 1.4898 | 6.3906 | 7.9956 | 1.601 | 7.0924 | 8.567 | 1.8602 | 2.0063 | 5.2072 | 1.7832 | 1.7782 | 5.1237
400 | 1.4041 | 6.1682 | 7.819 | 1.3329 | 6.1222 | 7.7828 | 1.4187 | 6.6224 | 8.1821 | 1.4412 | 7.3113 | 8.749 | 1.6244 | 2.0961 | 5.2425 | 1.5575 | 1.8427 | 5.1464
410 | 1.3548 | 6.4063 | 8.0081 | 1.2466 | 6.2723 | 7.9014 | 1.3263 | 6.8007 | 8.3271 | 1.3686 | 7.3609 | 8.7905 | 1.4942 | 2.1409 | 5.2606 | 1.4503 | 1.8803 | 5.16
420 | 1.2864 | 6.6199 | 8.1801 | 1.1981 | 6.3501 | 7.9632 | 1.2235 | 7.0023 | 8.4925 | 1.3409 | 7.3822 | 8.8084 | 1.436 | 2.2138 | 5.2907 | 1.3921 | 1.9159 | 5.1731
430 | 1.1622 | 6.8072 | 8.3323 | 1.1674 | 6.3721 | 7.9808 | 1.1719 | 7.1031 | 8.5757 | 1.3396 | 7.4723 | 8.884 | 1.3689 | 2.3237 | 5.3376 | 1.3103 | 2.0224 | 5.2134
440 | 1.095 | 6.8423 | 8.361 | 1.1344 | 6.5295 | 8.1071 | 1.1825 | 7.3418 | 8.7745 | 1.2941 | 7.7613 | 9.1284 | 1.1656 | 2.3198 | 5.3359 | 1.2062 | 2.0329 | 5.2175
450 | 1.1134 | 6.8663 | 8.3807 | 1.1806 | 6.3595 | 7.9708 | 1.2444 | 7.0671 | 8.546 | 1.209 | 7.7379 | 9.1085 | 1.241 | 2.2273 | 5.2963 | 1.2062 | 1.9558 | 5.188
460 | 1.1867 | 6.6782 | 8.2273 | 1.2681 | 6.1018 | 7.7668 | 1.3062 | 6.8634 | 8.3783 | 1.2255 | 7.6411 | 9.0265 | 1.3279 | 2.1417 | 5.2609 | 1.3063 | 1.8656 | 5.1547
470 | 1.2168 | 6.5699 | 8.1396 | 1.3078 | 6.0973 | 7.7632 | 1.3585 | 6.8273 | 8.3488 | 1.2616 | 7.5285 | 8.9313 | 1.4901 | 2.1421 | 5.2611 | 1.4145 | 1.8642 | 5.1542
480 | 1.1742 | 6.7519 | 8.2872 | 1.3459 | 6.0533 | 7.7287 | 1.3198 | 6.948 | 8.4478 | 1.3023 | 7.4604 | 8.874 | 1.4846 | 2.1763 | 5.2751 | 1.4206 | 1.9125 | 5.1718
490 | 1.2098 | 6.7589 | 8.2929 | 1.2857 | 6.3367 | 7.9526 | 1.2602 | 7.249 | 8.697 | 1.3341 | 7.2454 | 8.694 | 1.3971 | 2.1852 | 5.2788 | 1.3921 | 1.8879 | 5.1628
500 | 1.2575 | 6.7298 | 8.2692 | 1.1066 | 6.6854 | 8.2331 | 1.1336 | 7.6519 | 9.0356 | 1.4171 | 7.4175 | 8.8379 | 1.4546 | 2.2899 | 5.3229 | 1.3726 | 2.0122 | 5.2095
510 | 1.2466 | 6.8345 | 8.3547 | 1.03 | 6.7727 | 8.3042 | 1.0029 | 7.7821 | 9.1461 | 1.3601 | 8.2333 | 9.533 | 1.3128 | 2.5228 | 5.4272 | 1.247 | 2.1852 | 5.2787
520 | 1.1715 | 7.1125 | 8.5836 | 1.0279 | 7.2325 | 8.6833 | 1.0208 | 8.047 | 9.3725 | 1.0972 | 9.0883 | 10.2804 | 1.0184 | 2.6894 | 5.5066 | 1.0366 | 2.3653 | 5.3558
530 | 1.0706 | 7.5222 | 8.926 | 0.98917 | 7.0827 | 8.5589 | 1.0432 | 8.095 | 9.4137 | 1.0525 | 8.8516 | 10.0718 | 0.94923 | 2.6105 | 5.4685 | 1.008 | 2.2737 | 5.316
540 | 0.97714 | 7.479 | 8.8896 | 0.93421 | 6.8871 | 8.3977 | 0.96156 | 7.6605 | 9.0428 | 1.0054 | 8.8465 | 10.0673 | 0.917 | 2.5082 | 5.4204 | 0.97229 | 2.1516 | 5.2649
550 | 0.92039 | 7.4208 | 8.8407 | 0.96479 | 7.0077 | 8.497 | 0.91391 | 7.9067 | 9.2523 | 0.82938 | 8.8958 | 10.1107 | 0.82304 | 2.5357 | 5.4332 | 0.85688 | 2.1975 | 5.2838
560 | 0.93512 | 7.3862 | 8.8117 | 0.98051 | 7.1626 | 8.6251 | 0.9766 | 8.1722 | 9.4803 | 0.86596 | 8.7822 | 10.0108 | 0.90427 | 2.6309 | 5.4783 | 0.88752 | 2.2805 | 5.3189
570 | 0.93382 | 7.3044 | 8.7432 | 0.97372 | 7.3584 | 8.7884 | 0.97972 | 7.987 | 9.321 | 0.88439 | 8.8705 | 10.0884 | 1.0076 | 2.7988 | 5.5608 | 0.97229 | 2.4067 | 5.3742
580 | 0.94545 | 7.4896 | 8.8985 | 0.98241 | 7.4154 | 8.8362 | 0.91426 | 8.0721 | 9.3941 | 0.87588 | 9.1976 | 10.3772 | 1.0062 | 2.9734 | 5.6508 | 0.98149 | 2.5003 | 5.4168
590 | 0.98488 | 7.8456 | 9.2002 | 0.95357 | 7.6177 | 9.0066 | 0.91128 | 8.5056 | 9.7691 | 0.9033 | 10.2292 | 11.3016 | 0.92964 | 3.1034 | 5.7202 | 0.92736 | 2.6516 | 5.4883
600 | 0.97541 | 8.1904 | 9.4959 | 0.89824 | 7.8943 | 9.2418 | 0.91511 | 9.2131 | 10.3909 | 0.89045 | 10.8833 | 11.8969 | 0.89523 | 3.2238 | 5.7864 | 0.86301 | 2.7439 | 5.5334
610 | 0.92203 | 8.5301 | 9.7904 | 0.84566 | 7.8046 | 9.1652 | 0.91286 | 9.1646 | 10.3479 | 0.88398 | 10.5749 | 11.6154 | 0.71861 | 3.3286 | 5.8455 | 0.78233 | 2.7776 | 5.5502
620 | 0.84397 | 8.8605 | 10.0796 | 0.82018 | 8.0409 | 9.3673 | 0.83422 | 9.1882 | 10.3689 | 0.78402 | 10.6337 | 11.669 | 0.70455 | 3.3837 | 5.877 | 0.71799 | 2.8538 | 5.5888
630 | 0.78129 | 8.9672 | 10.1735 | 0.80757 | 8.538 | 9.7973 | 0.72555 | 9.1475 | 10.3328 | 0.63163 | 10.3415 | 11.4034 | 0.60879 | 3.3181 | 5.8395 | 0.65671 | 2.8034 | 5.5632
640 | 0.74349 | 8.8959 | 10.1107 | 0.80754 | 8.4429 | 9.7146 | 0.71394 | 9.3453 | 10.5083 | 0.57891 | 10.1346 | 11.216 | 0.59404 | 3.291 | 5.8242 | 0.60768 | 2.8074 | 5.5652
650 | 0.71205 | 8.9629 | 10.1697 | 0.77133 | 8.3557 | 9.6389 | 0.72589 | 9.9189 | 11.0215 | 0.62067 | 10.856 | 11.8719 | 0.55909 | 3.3107 | 5.8353 | 0.58624 | 2.8367 | 5.5801
660 | 0.7121 | 8.7123 | 9.9495 | 0.68993 | 8.5951 | 9.8471 | 0.71698 | 9.9835 | 11.0798 | 0.61283 | 11.5562 | 12.5154 | 0.51784 | 3.4123 | 5.8935 | 0.56785 | 2.9286 | 5.6273
670 | 0.73343 | 8.6252 | 9.8734 | 0.66572 | 8.6568 | 9.901 | 0.69672 | 9.9782 | 11.0749 | 0.63519 | 11.2549 | 12.2378 | 0.55984 | 3.4385 | 5.9087 | 0.57807 | 2.9374 | 5.6319
680 | 0.70257 | 9.1151 | 10.3041 | 0.68042 | 9.0488 | 10.2455 | 0.59427 | 9.987 | 11.0829 | 0.694 | 10.7968 | 11.8178 | 0.5676 | 3.358 | 5.8623 | 0.59032 | 2.8764 | 5.6003
690 | 0.67569 | 9.6139 | 10.7479 | 0.69049 | 9.4802 | 10.6285 | 0.56262 | 9.3633 | 10.5244 | 0.63285 | 10.7972 | 11.8182 | 0.57293 | 3.2604 | 5.8069 | 0.58011 | 2.8202 | 5.5716
700 | 0.69651 | 9.5476 | 10.6886 | 0.65902 | 9.071 | 10.2652 | 0.65875 | 9.5863 | 10.7232 | 0.54707 | 10.8249 | 11.8435 | 0.56032 | 3.15 | 5.7456 | 0.55662 | 2.72 | 5.5216
710 | 0.69191 | 9.6978 | 10.823 | 0.61372 | 9.2534 | 10.4267 | 0.647 | 9.8083 | 10.9222 | 0.5237 | 10.5958 | 11.6344 | 0.50291 | 3.1755 | 5.7597 | 0.53415 | 2.7745 | 5.5487
720 | 0.65542 | 10.0043 | 11.0984 | 0.56735 | 9.629 | 10.7614 | 0.64444 | 10.0537 | 11.143 | 0.56229 | 11.0797 | 12.0768 | 0.51911 | 3.2671 | 5.8107 | 0.54232 | 2.8673 | 5.5957
730 | 0.62002 | 9.9868 | 11.0827 | 0.55678 | 9.9411 | 11.0415 | 0.6927 | 10.4937 | 11.5416 | 0.61164 | 11.2648 | 12.2469 | 0.56042 | 3.4296 | 5.9036 | 0.56275 | 2.9569 | 5.6421
740 | 0.60339 | 10.3283 | 11.3914 | 0.59747 | 9.8884 | 10.9941 | 0.66541 | 10.1772 | 11.2546 | 0.59985 | 12.008 | 12.9338 | 0.60575 | 3.6847 | 6.0553 | 0.59236 | 3.1518 | 5.7466
750 | 0.59694 | 10.532 | 11.5764 | 0.57948 | 9.9693 | 11.0669 | 0.64014 | 10.443 | 11.4955 | 0.60026 | 13.4009 | 14.2363 | 0.65503 | 3.8472 | 6.1555 | 0.62607 | 3.3143 | 5.8374
760 | 0.57151 | 10.4705 | 11.5205 | 0.54142 | 10.2065 | 11.2811 | 0.59752 | 11.1093 | 12.1039 | 0.64325 | 13.5826 | 14.4075 | 0.63167 | 3.8913 | 6.1832 | 0.62198 | 3.3409 | 5.8525
770 | 0.56891 | 10.9842 | 11.9892 | 0.53119 | 9.8439 | 10.9541 | 0.54291 | 11.5489 | 12.5087 | 0.59889 | 13.2228 | 14.0688 | 0.5944 | 3.8913 | 6.1832 | 0.58624 | 3.328 | 5.8451
780 | 0.55705 | 11.5537 | 12.5131 | 0.53089 | 10.6293 | 11.665 | 0.58083 | 12.1791 | 13.0928 | 0.56855 | 14.1184 | 14.9137 | 0.57372 | 3.798 | 6.1249 | 0.5464 | 3.351 | 5.8583
790 | 0.52553 | 12.1211 | 13.0388 | 0.51978 | 11.0547 | 12.0539 | 0.60531 | 12.4911 | 13.3835 | 0.5204 | 14.1161 | 14.9115 | 0.47292 | 3.5693 | 5.9858 | 0.4933 | 3.1968 | 5.7715
800 | 0.51206 | 12.3111 | 13.2156 | 0.47208 | 10.5745 | 11.6151 | 0.55934 | 12.1482 | 13.0641 | 0.42752 | 14.0414 | 14.8409 | 0.43118 | 3.4904 | 5.9391 | 0.44529 | 3.0407 | 5.6865
810 | 0.48059 | 12.3993 | 13.2979 | 0.48146 | 10.8462 | 11.8629 | 0.50173 | 12.6144 | 13.4986 | 0.37573 | 13.7705 | 14.5848 | 0.40723 | 3.7645 | 6.1042 | 0.4218 | 3.3357 | 5.8495
820 | 0.43883 | 12.3806 | 13.2805 | 0.50136 | 11.1856 | 12.174 | 0.45106 | 13.5414 | 14.3687 | 0.39559 | 13.6075 | 14.431 | 0.41849 | 4.1984 | 6.381 | 0.4218 | 3.6463 | 6.032
830 | 0.42303 | 12.3325 | 13.2355 | 0.44875 | 11.9354 | 12.8664 | 0.42161 | 13.9371 | 14.7422 | 0.38827 | 14.4642 | 15.2415 | 0.40616 | 4.5795 | 6.6379 | 0.4218 | 3.9948 | 6.2489
840 | 0.39018 | 11.9201 | 12.8522 | 0.42212 | 11.9539 | 12.8836 | 0.41724 | 13.4455 | 14.2784 | 0.35048 | 14.406 | 15.1862 | 0.44233 | 4.6752 | 6.7043 | 0.431 | 3.9513 | 6.2211
850 | 0.38581 | 12.5424 | 13.4314 | 0.44598 | 11.4848 | 12.4495 | 0.45158 | 13.7783 | 14.5922 | 0.36388 | 13.3478 | 14.1864 | 0.51807 | 4.6422 | 6.6813 | 0.479 | 3.9123 | 6.1965
860 | 0.41493 | 13.718 | 14.5352 | 0.44316 | 11.5827 | 12.5399 | 0.4384 | 13.8025 | 14.615 | 0.37124 | 14.0287 | 14.8288 | 0.57438 | 4.5092 | 6.5896 | 0.50351 | 3.8609 | 6.1641
870 | 0.41911 | 14.0035 | 14.805 | 0.41877 | 11.7487 | 12.6934 | 0.39201 | 13.1961 | 14.0437 | 0.3759 | 14.315 | 15.1 | 0.45467 | 4.3438 | 6.4776 | 0.45346 | 3.7335 | 6.0852
880 | 0.39329 | 12.7768 | 13.6505 | 0.37523 | 11.95 | 12.8799 | 0.34255 | 12.874 | 13.7416 | 0.39542 | 15.0018 | 15.7526 | 0.38347 | 4.1855 | 6.3724 | 0.3738 | 3.6544 | 6.0369
890 | 0.41148 | 12.8998 | 13.7657 | 0.33733 | 12.1483 | 13.0642 | 0.33863 | 13.1471 | 13.9977 | 0.36721 | 16.0862 | 16.7885 | 0.30184 | 4.2075 | 6.387 | 0.31354 | 3.671 | 6.047
900 | 0.42074 | 14.1726 | 14.9651 | 0.36303 | 12.4012 | 13.2996 | 0.38325 | 13.8239 | 14.6352 | 0.31933 | 16.0555 | 16.7591 | 0.28653 | 4.4847 | 6.5729 | 0.29312 | 3.8517 | 6.1584
910 | 0.35546 | 14.2351 | 15.0242 | 0.39494 | 13.1286 | 13.9803 | 0.34528 | 14.6229 | 15.3922 | 0.38984 | 16.5837 | 17.2659 | 0.28017 | 4.7757 | 6.7747 | 0.30333 | 4.1902 | 6.3755
920 | 0.30681 | 13.9761 | 14.7791 | 0.40018 | 13.424 | 14.2581 | 0.31973 | 16.0573 | 16.7609 | 0.41555 | 17.1652 | 17.8251 | 0.29553 | 5.0046 | 6.938 | 0.31252 | 4.3677 | 6.4936
930 | 0.30887 | 14.4656 | 15.2429 | 0.40531 | 13.6735 | 14.4932 | 0.37002 | 16.4532 | 17.1405 | 0.35703 | 16.3264 | 17.0188 | 0.31812 | 5.127 | 7.0268 | 0.32784 | 4.4747 | 6.5661
940 | 0.3497 | 14.6211 | 15.3905 | 0.40574 | 14.0731 | 14.8708 | 0.39034 | 15.3661 | 16.0999 | 0.3657 | 16.0842 | 16.7867 | 0.35781 | 5.1843 | 7.0687 | 0.35031 | 4.3476 | 6.4801
950 | 0.35065 | 14.2564 | 15.0444 | 0.39483 | 14.3353 | 15.1192 | 0.35484 | 15.5169 | 16.2439 | 0.32091 | 17.0515 | 17.7156 | 0.37419 | 5.5293 | 7.3255 | 0.37074 | 4.6717 | 6.7019
960 | 0.30526 | 14.2698 | 15.0571 | 0.36363 | 14.9163 | 15.6711 | 0.31597 | 16.0522 | 16.7559 | 0.27975 | 18.1769 | 18.8014 | 0.38427 | 5.6028 | 7.3812 | 0.36359 | 4.8736 | 6.8441
970 | 0.28901 | 15.8091 | 16.5233 | 0.32248 | 14.8753 | 15.6322 | 0.33185 | 17.0499 | 17.7141 | 0.29704 | 18.92 | 19.5207 | 0.33386 | 5.4544 | 7.2691 | 0.32478 | 4.7047 | 6.7249
980 | 0.29554 | 17.6863 | 18.3274 | 0.30534 | 15.2551 | 15.994 | 0.3215 | 19.0949 | 19.6902 | 0.27701 | 19.1509 | 19.7446 | 0.27694 | 5.5391 | 7.3329 | 0.28903 | 4.7158 | 6.7326
990 | 0.31031 | 17.5889 | 18.2334 | 0.30625 | 16.3527 | 17.044 | 0.29525 | 18.6113 | 19.2217 | 0.25783 | 18.7798 | 19.3848 | 0.27103 | 6.0067 | 7.6922 | 0.25635 | 5.1804 | 7.0659
1000 | 0.30347 | 17.3394 | 17.9929 | 0.28136 | 16.9001 | 17.5699 | 0.30012 | 16.6134 | 17.2943 | 0.25098 | 18.619 | 19.2291 | 0.23259 | 6.3072 | 7.9291 | 0.24103 | 5.3603 | 7.1988
1010 | 0.30624 | 16.4675 | 17.1542 | 0.27076 | 16.4685 | 17.1552 | 0.30571 | 17.9026 | 18.5363 | 0.28555 | 21.1171 | 21.657 | 0.24754 | 6.0111 | 7.6957 | 0.24409 | 5.2767 | 7.1368
1020 | 0.31733 | 16.2355 | 16.9316 | 0.27602 | 16.0242 | 16.7292 | 0.28809 | 19.8063 | 20.3809 | 0.29293 | 19.6941 | 20.2719 | 0.22193 | 5.7766 | 7.5139 | 0.23184 | 4.9733 | 6.9154
1030 | 0.30671 | 16.7031 | 17.3805 | 0.27632 | 16.7017 | 17.3792 | 0.27022 | 17.149 | 17.8095 | 0.23482 | 19.2062 | 19.7982 | 0.17717 | 5.633 | 7.4041 | 0.20324 | 4.8514 | 6.8283
1040 | 0.25918 | 16.6564 | 17.3357 | 0.2655 | 16.8475 | 17.5193 | 0.24729 | 18.3145 | 18.9344 | 0.21348 | 18.9292 | 19.5296 | 0.20777 | 5.3424 | 7.1855 | 0.20222 | 4.777 | 6.7757
1050 | 0.22355 | 16.7211 | 17.3978 | 0.24383 | 16.5361 | 17.2201 | 0.20757 | 17.9217 | 18.5547 | 0.21337 | 19.7638 | 20.3396 | 0.20156 | 5.7501 | 7.4936 | 0.21243 | 4.8534 | 6.8297
1060 | 0.23631 | 16.2625 | 16.9576 | 0.21712 | 17.5249 | 18.1717 | 0.20094 | 18.2144 | 18.8376 | 0.20003 | 20.4119 | 20.9699 | 0.22473 | 5.4465 | 7.2632 | 0.19814 | 5.0217 | 6.9504
1070 | 0.218 | 16.9312 | 17.5999 | 0.19945 | 18.2803 | 18.9013 | 0.23383 | 16.8841 | 17.5545 | 0.21609 | 19.6353 | 20.2148 | 0.1641 | 6.3742 | 7.9825 | 0.17056 | 5.4116 | 7.2371
1080 | 0.18777 | 18.2457 | 18.8679 | 0.17858 | 19.3191 | 19.9077 | 0.23271 | 16.9266 | 17.5955 | 0.21542 | 19.6686 | 20.247 | 0.12789 | 7.2171 | 8.6705 | 0.15728 | 5.6396 | 7.4091
1090 | 0.20343 | 17.5294 | 18.1761 | 0.18437 | 19.0161 | 19.6138 | 0.21229 | 17.721 | 18.361 | 0.16752 | 22.3018 | 22.8136 | 0.15869 | 6.4843 | 8.0707 | 0.16341 | 5.5321 | 7.3276
1100 | 0.22484 | 16.6741 | 17.3527 | 0.20407 | 18.0722 | 18.7001 | 0.14639 | 21.3403 | 21.8746 | 0.1867 | 21.1248 | 21.6644 | 0.19164 | 5.8965 | 7.6065 | 0.17771 | 5.3064 | 7.1588
1110 | 0.22004 | 16.8515 | 17.5232 | 0.19991 | 18.2632 | 18.8848 | 0.13642 | 22.1082 | 22.6244 | 0.20597 | 20.1146 | 20.6806 | 0.18796 | 5.9534 | 7.6507 | 0.19507 | 5.0648 | 6.9816
1120 | 0.20976 | 17.2626 | 17.9189 | 0.18008 | 19.2414 | 19.8324 | 0.15856 | 20.5033 | 21.0588 | 0.2027 | 20.2763 | 20.8379 | 0.20936 | 5.641 | 7.4102 | 0.20733 | 4.91 | 6.8701
1130 | 0.21843 | 16.9162 | 17.5854 | 0.18904 | 18.7791 | 19.3841 | 0.08184 | 28.5435 | 28.9451 | 0.22642 | 19.1856 | 19.7782 | 0.25689 | 5.0956 | 7.0039 | 0.22571 | 4.7052 | 6.7252
1140 | 0.17786 | 18.7451 | 19.3512 | 0.21479 | 17.6172 | 18.2608 | 0.09495 | 26.4982 | 26.9303 | 0.21973 | 19.4739 | 20.058 | 0.24733 | 5.1914 | 7.074 | 0.23592 | 4.6033 | 6.6543
1150 | 0.20754 | 17.3557 | 18.0086 | 0.23872 | 16.71 | 17.3871 | 0.19973 | 18.2697 | 18.891 | 0.20255 | 20.2814 | 20.8429 | 0.23842 | 5.289 | 7.1459 | 0.22877 | 4.6772 | 6.7057
1160 | 0.21675 | 16.9827 | 17.6494 | 0.26165 | 15.9641 | 16.6716 | 0.21046 | 17.7991 | 18.4363 | 0.19939 | 20.4423 | 20.9995 | 0.23147 | 5.3657 | 7.2028 | 0.21448 | 4.8303 | 6.8133
1170 | 0.13326 | 21.6569 | 22.1836 | 0.22887 | 17.0665 | 17.73 | 0.15237 | 20.9162 | 21.4611 | 0.18063 | 21.4804 | 22.0113 | 0.16854 | 6.2893 | 7.9149 | 0.18384 | 5.2165 | 7.0924
1180 | 0.17771 | 18.7553 | 19.3611 | 0.16372 | 20.1808 | 20.745 | 0.1128 | 24.3085 | 24.7789 | 0.15077 | 23.5126 | 23.9986 | 0.14875 | 6.6958 | 8.2416 | 0.18486 | 5.1985 | 7.0792
1190 | 0.20825 | 17.3253 | 17.9794 | 0.22646 | 17.1598 | 17.8199 | 0.11996 | 23.5745 | 24.0593 | 0.13609 | 24.7483 | 25.2105 | 0.11856 | 7.4983 | 8.9059 | 0.16472 | 5.5124 | 7.3128
1200 | 0.13178 | 21.7787 | 22.3025 | 0.13976 | 21.8374 | 22.3599 | 0.15239 | 20.9134 | 21.4584 | 0.09946 | 28.9463 | 29.3424 | 0.09788 | 8.255 | 9.5517 | 0.14688 | 5.8347 | 7.5587
1210 | 0.10325 | 24.6005 | 25.0654 | 0.16053 | 20.3763 | 20.9352 | 0.11519 | 24.0559 | 24.5311 | 0.06879 | 34.8016 | 35.1317 | 0.08464 | 8.8729 | 10.0905 | 0.12235 | 6.3915 | 7.9963
1220 | 0.09818 | 25.2292 | 25.6827 | 0.14122 | 21.725 | 22.25 | 0.06916 | 31.044 | 31.4136 | 0.08578 | 31.1728 | 31.5409 | 0.06703 | 9.9657 | 11.0637 | 0.10823 | 6.8003 | 8.3267
1230 | 0.19945 | 17.7037 | 18.3442 | 0.13029 | 22.6188 | 23.1236 | 0.09163 | 26.9781 | 27.4027 | 0.08418 | 31.4683 | 31.833 | 0.07046 | 9.7218 | 10.8445 | 0.08667 | 7.592 | 8.9849
1240 | 0.1061 | 24.2696 | 24.7407 | 0.12959 | 22.6792 | 23.1827 | 0.03611 | 42.9521 | 43.22 | 0.09269 | 29.9817 | 30.3643 | 0.05357 | 11.163 | 12.1533 | 0.07627 | 8.1028 | 9.4205
1250 | 0.16694 | 19.3483 | 19.936 | 0.08785 | 27.547 | 27.9629 | 0.04933 | 36.7525 | 37.0653 | 0.06399 | 36.0838 | 36.4023 | 0.06471 | 10.153 | 11.2327 | 0.0666 | 8.6637 | 9.907
1260 | 0.0906 | 26.2693 | 26.7052 | 0.09964 | 25.8631 | 26.3057 | 0.08492 | 28.0146 | 28.4237 | 0.07252 | 33.8941 | 34.233 | 0.03916 | 13.049 | 13.9057 | 0.06066 | 9.0834 | 10.2761
1270 | 0.0664 | 30.6777 | 31.0518 | 0.09108 | 27.0531 | 27.4766 | 0.05789 | 33.9437 | 34.2821 | 0.04164 | 44.7406 | 44.9979 | 0.03742 | 13.3351 | 14.1745 | 0.05545 | 9.5041 | 10.6497
1280 | 0.13477 | 21.533 | 22.0626 | 0.06266 | 32.6205 | 32.9725 | 0.09044 | 27.1451 | 27.5671 | 0.05802 | 37.9007 | 38.2041 | 0.04189 | 12.6044 | 13.4893 | 0.06883 | 8.5283 | 9.7888
1290 | 0.21729 | 16.9589 | 17.6265 | 0.09417 | 26.6114 | 27.0418 | 0.05545 | 34.6799 | 35.0112 | 0.04024 | 45.502 | 45.755 | 0.03 | 14.9 | 15.6557 | 0.06214 | 8.9636 | 10.1704
1300 | 0.17486 | 18.9066 | 19.5076 | 0.09053 | 27.1402 | 27.5623 | 0.02659 | 50.0564 | 50.2865 | 0.05742 | 38.1052 | 38.407 | 0.037 | 13.4324 | 14.2661 | 0.05917 | 9.1938 | 10.3739
1310 | 0.08394 | 27.2814 | 27.7013 | 0.07644 | 29.5264 | 29.9149 | 0.09036 | 27.158 | 27.5799 | 0.01168 | 84.5034 | 84.6399 | 0.04886 | 11.6865 | 12.6358 | 0.0666 | 8.6637 | 9.907
1320 | 0.11897 | 22.9217 | 23.42 | 0.15774 | 20.5591 | 21.1132 | 0.03085 | 46.483 | 46.7307 | 0.03607 | 48.0732 | 48.3127 | 0.04007 | 12.9024 | 13.7682 | 0.07329 | 8.2549 | 9.5516
1330 | 0.09636 | 25.467 | 25.9164 | 0.06564 | 31.8708 | 32.231 | 0.07795 | 29.2495 | 29.6416 | 0.03896 | 46.2526 | 46.5015 | 0.03717 | 13.3979 | 14.2335 | 0.0837 | 7.73 | 9.1018
1340 | 0.11448 | 23.3665 | 23.8555 | 0.05185 | 35.8534 | 36.174 | 0.0738 | 30.0542 | 30.4359 | 0.06378 | 36.1399 | 36.4579 | 0.04687 | 11.9266 | 12.8582 | 0.09039 | 7.4345 | 8.8522
1350 | 0.11484 | 23.3281 | 23.8179 | 0.07001 | 30.8527 | 31.2247 | 0.07815 | 29.2131 | 29.6056 | 0.04142 | 44.8576 | 45.1142 | 0.04834 | 11.7501 | 12.6947 | 0.09255 | 7.3474 | 8.7792
1360 | 0.09768 | 25.2969 | 25.7492 | 0.14241 | 21.6347 | 22.1619 | 0.10461 | 25.2462 | 25.6994 | 0.01583 | 72.5205 | 72.6796 | 0.05651 | 10.8653 | 11.8805 | 0.08636 | 7.6077 | 8.9982
1370 | 0.17261 | 19.0313 | 19.6286 | 0.13317 | 22.3774 | 22.8875 | 0.07166 | 30.5052 | 30.8813 | 0.04222 | 44.4339 | 44.693 | 0.04292 | 12.4651 | 13.3592 | 0.09241 | 7.3585 | 8.7885
1380 | 0.10219 | 24.7284 | 25.191 | 0.06923 | 31.027 | 31.3969 | 0.06075 | 33.1193 | 33.4661 | 0.05925 | 37.5021 | 37.8087 | 0.04551 | 12.1072 | 13.0259 | 0.09664 | 7.1916 | 8.6493
1390 | 0.14101 | 21.0552 | 21.5966 | 0.03092 | 46.4424 | 46.6904 | 0.05062 | 36.29 | 36.6068 | 0.06672 | 35.3417 | 35.6669 | 0.04652 | 11.9733 | 12.9016 | 0.10153 | 7.0127 | 8.5011
1400 | 0.13986 | 21.1426 | 21.6818 | 0.04741 | 37.5026 | 37.8092 | 0.03501 | 43.6447 | 43.9084 | 0.0538 | 39.3494 | 39.6418 | 0.02957 | 15.0152 | 15.7654 | 0.1052 | 6.8916 | 8.4015
1410 | 0.14068 | 21.0762 | 21.617 | 0.11677 | 23.8931 | 24.3715 | 0.03027 | 46.9442 | 47.1895 | 0.08755 | 30.8509 | 31.2229 | 0.02988 | 14.9264 | 15.6808 | 0.10928 | 6.7624 | 8.2958
1420 | 0.17722 | 18.7789 | 19.384 | 0.1413 | 21.7197 | 22.2449 | 0.01758 | 61.6041 | 61.7912 | 0.06144 | 36.8327 | 37.1448 | 0.03363 | 14.0648 | 14.863 | 0.11337 | 6.642 | 8.1979
1430 | 0.16531 | 19.4423 | 20.0273 | 0.12354 | 23.2313 | 23.7231 | 0.03189 | 45.7197 | 45.9715 | 0.10408 | 28.2955 | 28.7007 | 0.03635 | 13.5351 | 14.3627 | 0.09782 | 7.1458 | 8.6112
1440 | 0.16968 | 19.195 | 19.7873 | 0.15332 | 20.8518 | 21.3983 | 0.04442 | 38.7438 | 39.0407 | 0.06761 | 35.1131 | 35.4404 | 0.04287 | 12.4796 | 13.3727 | 0.08561 | 7.6393 | 9.0249
1450 | 0.13213 | 21.7513 | 22.2758 | 0.14866 | 21.1758 | 21.7142 | 0.04487 | 38.5558 | 38.8541 | 0.09209 | 30.0793 | 30.4607 | 0.06475 | 10.1467 | 11.227 | 0.08493 | 7.6769 | 9.0568
1460 | 0.12053 | 22.7744 | 23.2758 | 0.13873 | 21.9203 | 22.4408 | 0.04258 | 39.5726 | 39.8632 | 0.09044 | 30.3516 | 30.7296 | 0.06467 | 10.1593 | 11.2384 | 0.08303 | 7.7562 | 9.1241
1470 | 0.12137 | 22.6909 | 23.1942 | 0.13969 | 21.8484 | 22.3706 | 0.04289 | 39.4264 | 39.7182 | 0.09106 | 30.2548 | 30.634 | 0.06513 | 10.1182 | 11.2013 | 0.0799 | 7.9099 | 9.2551
1480 | 0.10373 | 24.5445 | 25.0104 | 0.11971 | 23.5987 | 24.083 | 0.03519 | 43.5351 | 43.7995 | 0.07858 | 32.5655 | 32.9181 | 0.05484 | 11.0321 | 12.0332 | 0.08662 | 7.5964 | 8.9886
1490 | 0.08211 | 27.5849 | 28.0003 | 0.09519 | 26.4629 | 26.8956 | 0.02575 | 50.8738 | 51.1002 | 0.06327 | 36.2889 | 36.6057 | 0.04222 | 12.577 | 13.4637 | 0.08884 | 7.4966 | 8.9045
1500 | 0.06857 | 30.1881 | 30.5682 | 0.07989 | 28.8897 | 29.2866 | 0.01985 | 57.9345 | 58.1334 | 0.05371 | 39.3968 | 39.6887 | 0.03432 | 13.9277 | 14.7334 | 0.07438 | 8.2011 | 9.5052
1510 | 0.06408 | 31.2266 | 31.5941 | 0.07479 | 29.8569 | 30.2411 | 0.01783 | 61.1329 | 61.3215 | 0.05054 | 40.6015 | 40.8849 | 0.03168 | 14.5202 | 15.2946 | 0.05781 | 9.3063 | 10.4737
1520 | 0.05735 | 33.0078 | 33.3558 | 0.06719 | 31.4928 | 31.8573 | 0.01487 | 66.9805 | 67.1526 | 0.04582 | 42.6451 | 42.915 | 0.02775 | 15.4955 | 16.2235 | 0.03819 | 11.4428 | 12.4108
1530 | 0.05395 | 34.0315 | 34.3691 | 0.06334 | 32.444 | 32.7979 | 0.01333 | 70.7427 | 70.9057 | 0.04343 | 43.7946 | 44.0574 | 0.02572 | 16.0964 | 16.7984 | 0.02644 | 13.767 | 14.5815
1540 | 0.04689 | 36.511 | 36.8258 | 0.05534 | 34.7127 | 35.0437 | 0.01021 | 80.8031 | 80.9459 | 0.03899 | 46.217 | 46.4661 | 0.02159 | 17.5544 | 18.2002 | 0.0157 | 17.8344 | 18.4704
1550 | 0.04253 | 38.3259 | 38.6259 | 0.05043 | 36.3672 | 36.6833 | 0.00828 | 89.7343 | 89.8629 | 0.04523 | 42.914 | 43.1822 | 0.01903 | 18.7073 | 19.3146 | 0.00904 | 23.5619 | 24.0469
1560 | 0.04552 | 37.0606 | 37.3709 | 0.05383 | 35.1848 | 35.5114 | 0.00951 | 83.7014 | 83.8392 | 0.04897 | 41.2497 | 41.5287 | 0.02073 | 17.945 | 18.5772 | 0.01984 | 15.877 | 16.5882
1570 | 0.05218 | 34.611 | 34.9429 | 0.06138 | 32.9586 | 33.3071 | 0.01233 | 73.5604 | 73.7172 | 0.05469 | 39.0382 | 39.3328 | 0.02458 | 16.4768 | 17.1632 | 0.02789 | 13.374 | 14.211
1580 | 0.04384 | 37.7509 | 38.0555 | 0.05195 | 35.8229 | 36.1437 | 0.00866 | 87.7598 | 87.8913 | 0.04765 | 41.8258 | 42.1009 | 0.01968 | 18.3943 | 19.0116 | 0.01421 | 18.7896 | 19.3943
1590 | 0.04047 | 39.2884 | 39.5811 | 0.04815 | 37.217 | 37.526 | 0.00715 | 96.5035 | 96.6231 | 0.04485 | 43.0992 | 43.3663 | 0.0177 | 19.3785 | 19.9654 | 0.00452 | 33.1858 | 33.5319
1600 | 0.04453 | 37.4579 | 37.7648 | 0.05274 | 35.5518 | 35.875 | 0.00885 | 86.7797 | 86.9126 | 0.04834 | 41.5184 | 41.7956 | 0.02002 | 18.2318 | 18.8544 | 0.01236 | 20.1456 | 20.7108